## Log_2021-09-20_151715
Time (s) | ESC signal (µs) | Servo 1 (µs) | Servo 2 (µs) | Servo 3 (µs) | AccX (g) | AccY (g) | AccZ (g) | Torque (N·m) | Thrust (kgf) | Voltage (V) | Current (A) | Motor Electrical Speed (RPM) | Motor Optical Speed (RPM) | Electrical Power (W) | Mechanical Power (W) | Motor Efficiency (%) | Propeller Mech. Efficiency (kgf/W) | Overall Efficiency (kgf/W) | Vibration (g) | 19DA Temp (ºC) | App message
0 | 1066 |  |  |  | -0.019531 | 0.015625 | -0.98828 | 0.0018881 | -0.014973 | 15.445 | 0.082067 | 1102 | 0 | 1.2675 | 0.21781 | 17.1835 | 0.068746 | 0.011813 | 0.10352
0 | 1066 |  |  |  | -0.0097656 | 0.025391 | -1.0039 | 0.0019891 | -0.016038 | 15.446 | 0.06693 | 1100 | 0 | 1.0338 | 0.22915 | 22.1657 | 0.069989 | 0.015513 | 0.10352
0.070155 | 1066 |  |  |  | 0.0078125 | 0.029297 | -1.0137 | 0.0011374 | -0.016092 | 15.4451 | 0.074077 | 1100 | 0 | 1.1441 | 0.13097 | 11.4471 | 0.12287 | 0.014065 | 0.10352
0.034175 | 1066 |  |  |  | -0.03125 | 0.03125 | -1.0039 | 0.0021571 | -0.017326 | 15.4452 | 0.075231 | 1100 | 0 | 1.162 | 0.24852 | 21.3879 | 0.069718 | 0.014911 | 0.10352
0.10248 | 1066 |  |  |  | 0 | 0.029297 | -1.0098 | 0.0022601 | -0.014636 | 15.4451 | 0.082067 | 1101 | 0 | 1.2675 | 0.2605 | 20.5513 | 0.056184 | 0.011546 | 0.10156
0.1337 | 1066 |  |  |  | -0.025391 | 0.041016 | -1.0098 | 0.0017643 | -0.015274 | 15.4444 | 0.076642 | 1100 | 0 | 1.1837 | 0.20317 | 17.1644 | 0.075176 | 0.012904 | 0.10156 | 24.25
0.16521 | 1066 |  |  |  | 0 | 0.011719 | -0.99414 | 0.002108 | -0.015153 | 15.4444 | 0.075557 | 1100 | 0 | 1.1669 | 0.24277 | 20.8043 | 0.062417 | 0.012985 | 0.10156
0.1997 | 1066 |  |  |  | -0.035156 | 0.044922 | -1.0078 | 0.0022593 | -0.014337 | 15.4444 | 0.073278 | 1100 | 0 | 1.1317 | 0.26021 | 22.9923 | 0.055097 | 0.012668 | 0.10156
0.23221 | 1066 |  |  |  | -0.017578 | 0.041016 | -1.0137 | 0.0024468 | -0.016772 | 15.445 | 0.071488 | 1099 | 0 | 1.1041 | 0.2817 | 25.5131 | 0.059539 | 0.01519 | 0.10352
0.26428 | 1066 |  |  |  | 0 | 0.03125 | -1.0293 | 0.001958 | -0.014094 | 15.4462 | 0.081179 | 1099 | 0 | 1.2539 | 0.22525 | 17.9636 | 0.062569 | 0.01124 | 0.10156
0.30544 | 1066 |  |  |  | -0.0078125 | 0.033203 | -0.98828 | 0.0024423 | -0.016701 | 15.4456 | 0.067419 | 1100 | 0 | 1.0413 | 0.28124 | 27.0076 | 0.059384 | 0.016038 | 0.10156
0.3391 | 1066 |  |  |  | 0 | 0.019531 | -0.99414 | 0.0017879 | -0.017255 | 15.4466 | 0.068814 | 1100 | 0 | 1.0629 | 0.20594 | 19.375 | 0.083786 | 0.016233 | 0.099609
0.37032 | 1066 |  |  |  | -0.019531 | 0.025391 | -1.002 | 0.0013055 | -0.014753 | 15.4469 | 0.074965 | 1100 | 0 | 1.158 | 0.15037 | 12.9857 | 0.098108 | 0.01274 | 0.099609
0.4039 | 1066 |  |  |  | -0.0097656 | 0.037109 | -0.98242 | 0.0021087 | -0.017669 | 15.444 | 0.080114 | 1100 | 0 | 1.2373 | 0.2428 | 19.6233 | 0.072772 | 0.01428 | 0.099609
0.44631 | 1066 |  |  |  | -0.03125 | 0.037109 | -1.0234 | 0.0019607 | -0.016575 | 15.445 | 0.081253 | 1099 | 0 | 1.255 | 0.22574 | 17.9877 | 0.073427 | 0.013208 | 0.099609
0.47827 | 1066 |  |  |  | -0.0058594 | 0.037109 | -1.0059 | 0.0018908 | -0.015178 | 15.4455 | 0.067794 | 1100 | 0 | 1.0471 | 0.21774 | 20.7944 | 0.069708 | 0.014495 | 0.099609
0.50972 | 1066 |  |  |  | -0.019531 | 0.041016 | -0.98633 | 0.0022364 | -0.017704 | 15.4462 | 0.067863 | 1100 | 0 | 1.0482 | 0.25756 | 24.5711 | 0.068737 | 0.016889 | 0.10156
0.54304 | 1066 |  |  |  | -0.017578 | 0.027344 | -0.99023 | 0.0021456 | -0.016037 | 15.4432 | 0.081091 | 1100 | 0 | 1.2523 | 0.24709 | 19.7307 | 0.064904 | 0.012806 | 0.10156
0.57721 | 1066 |  |  |  | -0.019531 | 0.03125 | -1.0215 | 0.0021435 | -0.015766 | 15.4467 | 0.077184 | 1101 | 0 | 1.1922 | 0.24708 | 20.7243 | 0.063808 | 0.013224 | 0.10156
0.60929 | 1066 |  |  |  | -0.0078125 | 0.03125 | -1.0039 | 0.0020972 | -0.016801 | 15.4451 | 0.081179 | 1099 | 0 | 1.2538 | 0.24133 | 19.2474 | 0.069621 | 0.0134 | 0.099609
0.64369 | 1066 |  |  |  | -0.019531 | 0.025391 | -0.99805 | 0.0018109 | -0.014648 | 15.4444 | 0.068395 | 1101 | 0 | 1.0563 | 0.20876 | 19.7629 | 0.070165 | 0.013867 | 0.10156
0.67539 | 1066 |  |  |  | -0.017578 | 0.03125 | -0.98242 | 0.0020562 | -0.016264 | 15.446 | 0.064164 | 1100 | 0 | 0.99107 | 0.23681 | 23.8945 | 0.068681 | 0.016411 | 0.10156
0.70908 | 1066 |  |  |  | -0.017578 | 0.042969 | -1.0059 | 0.0016263 | -0.015655 | 15.4448 | 0.079138 | 1100 | 0 | 1.2223 | 0.1873 | 15.3241 | 0.083582 | 0.012808 | 0.10156
0.74449 | 1066 |  |  |  | -0.019531 | 0.027344 | -0.99609 | 0.0022268 | -0.015015 | 15.4465 | 0.080292 | 1100 | 0 | 1.2402 | 0.25651 | 20.6827 | 0.058533 | 0.012106 | 0.10156
0.77922 | 1066 |  |  |  | 0 | 0.023438 | -1 | 0.0020851 | -0.017327 | 15.448 | 0.074743 | 1100 | 0 | 1.1546 | 0.24017 | 20.8006 | 0.072146 | 0.015007 | 0.10352
0.81471 | 1066 |  |  |  | 0 | 0.033203 | -0.99805 | 0.0020916 | -0.014728 | 15.4457 | 0.069046 | 1101 | 0 | 1.0665 | 0.24104 | 22.6017 | 0.061103 | 0.01381 | 0.10352
0.85126 | 1066 |  |  |  | -0.015625 | 0.029297 | -1.002 | 0.0021407 | -0.01581 | 15.4451 | 0.06875 | 1100 | 0 | 1.0619 | 0.2467 | 23.2333 | 0.064085 | 0.014889 | 0.10352
0.89181 | 1066 |  |  |  | -0.017578 | 0.048828 | -1.0059 | 0.0020625 | -0.01601 | 15.4458 | 0.074555 | 1101 | 0 | 1.1516 | 0.23772 | 20.6428 | 0.067348 | 0.013902 | 0.10352
0.93477 | 1066 |  |  |  | -0.0058594 | 0.029297 | -1.0156 | 0.0020978 | -0.015288 | 15.4471 | 0.066292 | 1101 | 0 | 1.024 | 0.24196 | 23.6282 | 0.063185 | 0.01493 | 0.10352
0.97828 | 1066 |  |  |  | 0.0078125 | 0.042969 | -1.0078 | 0.0021482 | -0.016145 | 15.4463 | 0.071604 | 1101 | 0 | 1.106 | 0.24778 | 22.4026 | 0.065159 | 0.014597 | 0.10156
1.0106 | 1066 |  |  |  | 0 | 0.027344 | -1.0156 | 0.0019637 | -0.01645 | 15.4443 | 0.071488 | 1102 | 0 | 1.1041 | 0.22656 | 20.5204 | 0.072609 | 0.0149 | 0.099609 | 24.3125
1.042 | 1066 |  |  |  | 0 | 0.019531 | -0.98828 | 0.0016176 | -0.017784 | 15.4467 | 0.065791 | 1101 | 0 | 1.0163 | 0.1865 | 18.3516 | 0.095358 | 0.0175 | 0.099609
1.0757 | 1066 |  |  |  | 0 | 0.019531 | -1.0176 | 0.0018786 | -0.01312 | 15.4452 | 0.068395 | 1101 | 0 | 1.0564 | 0.21667 | 20.5107 | 0.060553 | 0.01242 | 0.097656
1.1111 | 1066 |  |  |  | -0.0078125 | 0.025391 | -0.99609 | 0.0026719 | -0.016677 | 15.4455 | 0.074077 | 1101 | 0 | 1.1442 | 0.30812 | 26.9303 | 0.054125 | 0.014576 | 0.097656
1.1434 | 1066 |  |  |  | -0.025391 | 0.046875 | -1.0078 | 0.0013589 | -0.015149 | 15.4467 | 0.077184 | 1102 | 0 | 1.1922 | 0.15682 | 13.1533 | 0.096601 | 0.012706 | 0.097656
1.1752 | 1066 |  |  |  | 0 | 0.021484 | -0.98633 | 0.002458 | -0.016113 | 15.4451 | 0.073189 | 1102 | 0 | 1.1304 | 0.28367 | 25.0947 | 0.0568 | 0.014254 | 0.097656
1.2094 | 1066 |  |  |  | 0 | 0.037109 | -1.0273 | 0.002101 | -0.015748 | 15.4464 | 0.075231 | 1102 | 0 | 1.1621 | 0.24243 | 20.8624 | 0.064957 | 0.013552 | 0.097656
1.2403 | 1066 |  |  |  | -0.0078125 | 0.029297 | -0.98047 | 0.002769 | -0.014466 | 15.4447 | 0.070526 | 1102 | 0 | 1.0893 | 0.31958 | 29.3393 | 0.045266 | 0.013281 | 0.097656
1.2753 | 1066 |  |  |  | -0.019531 | 0.033203 | -0.99805 | 0.002703 | -0.01766 | 15.4458 | 0.078516 | 1102 | 0 | 1.2127 | 0.31206 | 25.7315 | 0.056592 | 0.014562 | 0.097656
1.3086 | 1066 |  |  |  | -0.017578 | 0.037109 | -1.0254 | 0.001509 | -0.014523 | 15.4473 | 0.067863 | 1102 | 0 | 1.0483 | 0.17416 | 16.6141 | 0.083386 | 0.013854 | 0.097656
1.34 | 1066 |  |  |  | -0.017578 | 0.03125 | -1.002 | 0.0022728 | -0.015217 | 15.4462 | 0.065199 | 1102 | 0 | 1.0071 | 0.26216 | 26.0322 | 0.058044 | 0.01511 | 0.097656
1.371 | 1066 |  |  |  | -0.0097656 | 0.03125 | -1.0137 | 0.0018838 | -0.015591 | 15.4462 | 0.082067 | 1102 | 0 | 1.2676 | 0.21738 | 17.1487 | 0.071724 | 0.0123 | 0.097656
1.4026 | 1066 |  |  |  | -0.0078125 | 0.039062 | -1.0059 | 0.0024506 | -0.016588 | 15.4453 | 0.078812 | 1102 | 0 | 1.2173 | 0.28276 | 23.229 | 0.058665 | 0.013627 | 0.097656
1.4382 | 1066 |  |  |  | -0.019531 | 0.027344 | -0.98828 | 0.0027299 | -0.016241 | 15.4444 | 0.071414 | 1101 | 0 | 1.1029 | 0.3148 | 28.5422 | 0.05159 | 0.014725 | 0.099609
1.4704 | 1066 |  |  |  | 0.0078125 | 0.025391 | -0.98438 | 0.0016339 | -0.014872 | 15.446 | 0.078812 | 1102 | 0 | 1.2173 | 0.18859 | 15.492 | 0.078858 | 0.012217 | 0.099609
1.5019 | 1066 |  |  |  | -0.0078125 | 0.03125 | -1.0215 | 0.002364 | -0.016355 | 15.4456 | 0.074255 | 1101 | 0 | 1.1469 | 0.2726 | 23.7686 | 0.059995 | 0.01426 | 0.099609
1.5355 | 1066 |  |  |  | -0.0097656 | 0.056641 | -1.0254 | 0.0017515 | -0.017515 | 15.4455 | 0.080292 | 1102 | 0 | 1.2401 | 0.20207 | 16.2942 | 0.086677 | 0.014123 | 0.099609
1.5705 | 1066 |  |  |  | -0.035156 | 0.037109 | -0.99219 | 0.0020935 | -0.015376 | 15.4436 | 0.075853 | 1101 | 0 | 1.1714 | 0.24147 | 20.6131 | 0.063675 | 0.013125 | 0.10156
1.6071 | 1066 |  |  |  | -0.0078125 | 0.019531 | -1 | 0.0024141 | -0.016472 | 15.4465 | 0.074965 | 1101 | 0 | 1.1579 | 0.2783 | 24.0338 | 0.059188 | 0.014225 | 0.10156
1.6401 | 1066 |  |  |  | 0 | 0.029297 | -0.99414 | 0.0021715 | -0.016622 | 15.4457 | 0.06986 | 1101 | 0 | 1.079 | 0.25033 | 23.1998 | 0.066399 | 0.015404 | 0.10156
1.6804 | 1066 |  |  |  | -0.017578 | 0.037109 | -1.0312 | 0.0021117 | -0.015445 | 15.4455 | 0.064312 | 1101 | 0 | 0.99332 | 0.24355 | 24.5186 | 0.063418 | 0.015549 | 0.099609
1.7177 | 1066 |  |  |  | -0.0078125 | 0.019531 | -0.97852 | 0.0021095 | -0.017398 | 15.4462 | 0.075306 | 1102 | 0 | 1.1632 | 0.24338 | 20.9238 | 0.071484 | 0.014957 | 0.10156
1.7576 | 1066 |  |  |  | -0.017578 | 0.058594 | -1.0117 | 0.0022343 | -0.015025 | 15.4474 | 0.07756 | 1103 | 0 | 1.1981 | 0.25805 | 21.5386 | 0.058226 | 0.012541 | 0.10156
1.8087 | 1066 |  |  |  | -0.0078125 | 0.025391 | -1.0176 | 0.0018494 | -0.015998 | 15.4463 | 0.072302 | 1103 | 0 | 1.1168 | 0.21356 | 19.1223 | 0.074915 | 0.014325 | 0.10156
1.8558 | 1066 |  |  |  | -0.0097656 | 0.029297 | -1.0098 | 0.0022891 | -0.014929 | 15.4462 | 0.079626 | 1103 | 0 | 1.2299 | 0.26443 | 21.4998 | 0.056458 | 0.012138 | 0.10156
1.8873 | 1066 |  |  |  | 0 | 0.019531 | -0.98047 | 0.0020359 | -0.01598 | 15.4454 | 0.068116 | 1103 | 0 | 1.0521 | 0.23516 | 22.3519 | 0.067954 | 0.015189 | 0.10156
1.9207 | 1066 |  |  |  | -0.0078125 | 0.029297 | -1.0176 | 0.0020064 | -0.015939 | 15.4476 | 0.079897 | 1104 | 0 | 1.2342 | 0.23188 | 18.7873 | 0.068738 | 0.012914 | 0.10156 | 24.3125
1.9557 | 1066 |  |  |  | -0.019531 | 0.03125 | -1.0137 | 0.001929 | -0.015269 | 15.4432 | 0.081091 | 1103 | 0 | 1.2523 | 0.22288 | 17.7977 | 0.068506 | 0.012193 | 0.10156
1.9879 | 1066 |  |  |  | -0.0078125 | 0.025391 | -1.0078 | 0.002129 | -0.015823 | 15.4447 | 0.080292 | 1104 | 0 | 1.2401 | 0.24604 | 19.8408 | 0.06431 | 0.01276 | 0.099609
2.0195 | 1066 |  |  |  | -0.019531 | 0.042969 | -0.99805 | 0.0018341 | -0.016714 | 15.4451 | 0.069638 | 1105 | 0 | 1.0756 | 0.21216 | 19.7253 | 0.078778 | 0.015539 | 0.099609
2.0508 | 1066 |  |  |  | -0.0097656 | 0.023438 | -0.98633 | 0.002648 | -0.0153 | 15.4452 | 0.076208 | 1104 | 0 | 1.177 | 0.30612 | 26.0072 | 0.04998 | 0.012998 | 0.099609
2.0863 | 1066 |  |  |  | -0.017578 | 0.037109 | -1.0156 | 0.0030932 | -0.020076 | 15.4468 | 0.068395 | 1103 | 0 | 1.0565 | 0.35728 | 33.8178 | 0.056192 | 0.019003 | 0.099609
2.1199 | 1066 |  |  |  | -0.017578 | 0.027344 | -1.0039 | 0.0015937 | -0.015295 | 15.4457 | 0.066605 | 1103 | 0 | 1.0288 | 0.184 | 17.8854 | 0.083124 | 0.014867 | 0.099609
2.1505 | 1066 |  |  |  | -0.017578 | 0.019531 | -0.99023 | 0.0022728 | -0.014681 | 15.4444 | 0.072302 | 1103 | 0 | 1.1167 | 0.26248 | 23.5055 | 0.055932 | 0.013147 | 0.10156
2.1838 | 1066 |  |  |  | -0.019531 | 0.039062 | -0.99805 | 0.0019322 | -0.016179 | 15.4458 | 0.081179 | 1103 | 0 | 1.2539 | 0.22309 | 17.7918 | 0.072525 | 0.012903 | 0.10156
2.2149 | 1066 |  |  |  | 0 | 0.027344 | -0.99219 | 0.0023888 | -0.015722 | 15.4455 | 0.074077 | 1102 | 0 | 1.1442 | 0.27563 | 24.0905 | 0.057039 | 0.013741 | 0.10156
2.2485 | 1066 |  |  |  | -0.0097656 | 0.035156 | -1.0254 | 0.0026638 | -0.016016 | 15.4472 | 0.078161 | 1102 | 0 | 1.2074 | 0.30738 | 25.459 | 0.052103 | 0.013265 | 0.10156
2.2822 | 1066 |  |  |  | -0.0078125 | 0.0097656 | -0.99219 | 0.0017424 | -0.01396 | 15.4458 | 0.072302 | 1102 | 0 | 1.1168 | 0.20116 | 18.0132 | 0.069397 | 0.012501 | 0.099609
2.3156 | 1066 |  |  |  | -0.017578 | 0.044922 | -1.0039 | 0.0018507 | -0.016857 | 15.4415 | 0.074965 | 1103 | 0 | 1.1576 | 0.2138 | 18.47 | 0.078843 | 0.014562 | 0.10156
2.352 | 1066 |  |  |  | -0.019531 | 0.035156 | -1.0137 | 0.0016177 | -0.016273 | 15.4451 | 0.071414 | 1104 | 0 | 1.103 | 0.18699 | 16.9532 | 0.087025 | 0.014754 | 0.099609
2.3834 | 1066 |  |  |  | -0.015625 | 0.029297 | -1 | 0.0021858 | -0.015495 | 15.4433 | 0.073115 | 1103 | 0 | 1.1291 | 0.25258 | 22.3693 | 0.061347 | 0.013723 | 0.10156
2.4186 | 1066 |  |  |  | -0.03125 | 0.029297 | -1.0117 | 0.0021795 | -0.017565 | 15.4458 | 0.066975 | 1103 | 0 | 1.0345 | 0.25185 | 24.346 | 0.069744 | 0.01698 | 0.10156
2.4491 | 1066 |  |  |  | 0 | 0.037109 | -1.0059 | 0.0018929 | -0.017475 | 15.4473 | 0.073189 | 1104 | 0 | 1.1306 | 0.21875 | 19.3487 | 0.079884 | 0.015457 | 0.10156
2.48 | 1066 |  |  |  | -0.0097656 | 0.025391 | -0.98633 | 0.0023129 | -0.01641 | 15.446 | 0.081091 | 1103 | 0 | 1.2525 | 0.26714 | 21.3278 | 0.061429 | 0.013101 | 0.10156
2.5132 | 1066 |  |  |  | -0.0097656 | 0.03125 | -1.0176 | 0.0013089 | -0.01549 | 15.4468 | 0.076208 | 1103 | 0 | 1.1772 | 0.15122 | 12.8464 | 0.10243 | 0.013159 | 0.099609
2.5433 | 1066 |  |  |  | -0.0078125 | 0.021484 | -0.99219 | 0.001981 | -0.015733 | 15.4458 | 0.073189 | 1105 | 0 | 1.1305 | 0.22921 | 20.2753 | 0.068639 | 0.013917 | 0.099609
2.5759 | 1066 |  |  |  | -0.0097656 | 0.039062 | -1.0137 | 0.0022036 | -0.015087 | 15.4448 | 0.076208 | 1104 | 0 | 1.177 | 0.2548 | 21.6482 | 0.059211 | 0.012818 | 0.099609
2.6079 | 1066 |  |  |  | 0 | 0.041016 | -0.99805 | 0.0019854 | -0.014426 | 15.4455 | 0.075853 | 1104 | 0 | 1.1716 | 0.22962 | 19.5996 | 0.062826 | 0.012314 | 0.099609
2.6438 | 1066 |  |  |  | -0.017578 | 0.037109 | -1.0098 | 0.0022464 | -0.01571 | 15.446 | 0.073278 | 1106 | 0 | 1.1319 | 0.26022 | 22.9904 | 0.060371 | 0.013879 | 0.099609
2.6775 | 1066 |  |  |  | 0.0078125 | 0.025391 | -0.99609 | 0.0021999 | -0.015879 | 15.4463 | 0.06986 | 1107 | 0 | 1.0791 | 0.25492 | 23.624 | 0.062289 | 0.014715 | 0.099609
2.7115 | 1066 |  |  |  | -0.0078125 | 0.017578 | -0.98242 | 0.00096339 | -0.014606 | 15.4462 | 0.072302 | 1106 | 0 | 1.1168 | 0.11161 | 9.9934 | 0.13087 | 0.013079 | 0.10156
2.7508 | 1066 |  |  |  | -0.025391 | 0.035156 | -1.0137 | 0.0023669 | -0.017676 | 15.4462 | 0.074077 | 1107 | 0 | 1.1442 | 0.27428 | 23.9709 | 0.064445 | 0.015448 | 0.10156
2.7912 | 1066 |  |  |  | 0 | 0.039062 | -0.98633 | 0.0017529 | -0.014073 | 15.4467 | 0.079626 | 1105 | 0 | 1.23 | 0.2029 | 16.4963 | 0.069363 | 0.011442 | 0.10156
2.8262 | 1066 |  |  |  | -0.023438 | 0.054688 | -1.0039 | 0.0020327 | -0.015268 | 15.4447 | 0.074965 | 1105 | 0 | 1.1578 | 0.23527 | 20.3199 | 0.064896 | 0.013187 | 0.10156 | 24.3125
2.8688 | 1066 |  |  |  | -0.0078125 | 0.033203 | -1.0156 | 0.0023792 | -0.015603 | 15.4472 | 0.065466 | 1105 | 0 | 1.0113 | 0.27533 | 27.2265 | 0.056671 | 0.01543 | 0.10156
2.9146 | 1066 |  |  |  | -0.0058594 | 0.035156 | -1.0156 | 0.0015234 | -0.015902 | 15.4471 | 0.084857 | 1106 | 0 | 1.3108 | 0.17639 | 13.4565 | 0.090151 | 0.012131 | 0.10156
2.947 | 1066 |  |  |  | -0.0058594 | 0.03125 | -1.002 | 0.0017943 | -0.015471 | 15.4468 | 0.073522 | 1105 | 0 | 1.1357 | 0.20769 | 18.2879 | 0.07449 | 0.013623 | 0.099609
2.9777 | 1066 |  |  |  | -0.017578 | 0.023438 | -0.99609 | 0.0021857 | -0.01374 | 15.4452 | 0.080114 | 1105 | 0 | 1.2374 | 0.25287 | 20.4363 | 0.054337 | 0.011104 | 0.099609
3.0084 | 1066 |  |  |  | -0.0097656 | 0.021484 | -1.0078 | 0.0029704 | -0.016901 | 15.4448 | 0.073278 | 1106 | 0 | 1.1318 | 0.34409 | 30.4031 | 0.049116 | 0.014933 | 0.099609
3.041 | 1066 |  |  |  | 0 | 0.035156 | -0.98047 | 0.0017199 | -0.013165 | 15.4455 | 0.083843 | 1106 | 0 | 1.295 | 0.1992 | 15.3823 | 0.066091 | 0.010166 | 0.099609
3.0738 | 1066 |  |  |  | -0.0078125 | 0.017578 | -1.0117 | 0.0024053 | -0.01539 | 15.4468 | 0.076208 | 1105 | 0 | 1.1772 | 0.27841 | 23.6508 | 0.055279 | 0.013074 | 0.099609
3.1066 | 1066 |  |  |  | -0.0097656 | 0.044922 | -0.98633 | 0.0015035 | -0.014594 | 15.4447 | 0.074077 | 1105 | 0 | 1.1441 | 0.17399 | 15.2077 | 0.083879 | 0.012756 | 0.099609
3.1407 | 1066 |  |  |  | -0.0078125 | 0.013672 | -1.0156 | 0.0027244 | -0.014393 | 15.4451 | 0.069638 | 1106 | 0 | 1.0756 | 0.31567 | 29.3495 | 0.045594 | 0.013382 | 0.099609
3.172 | 1066 |  |  |  | -0.0078125 | 0.037109 | -0.99805 | 0.0028641 | -0.016371 | 15.444 | 0.070526 | 1106 | 0 | 1.0892 | 0.33165 | 30.4484 | 0.049364 | 0.015031 | 0.099609
3.203 | 1066 |  |  |  | -0.0078125 | 0.03125 | -1.0117 | 0.0014794 | -0.015401 | 15.4468 | 0.069372 | 1107 | 0 | 1.0716 | 0.17144 | 15.9993 | 0.08983 | 0.014372 | 0.099609
3.2437 | 1066 |  |  |  | -0.0097656 | 0.039062 | -1.0176 | 0.0023108 | -0.015758 | 15.4464 | 0.075231 | 1106 | 0 | 1.1621 | 0.26768 | 23.0351 | 0.058867 | 0.01356 | 0.099609
3.2752 | 1066 |  |  |  | 0.0078125 | 0.03125 | -1.0078 | 0.0015115 | -0.016279 | 15.4457 | 0.063931 | 1105 | 0 | 0.98746 | 0.17487 | 17.709 | 0.093091 | 0.016486 | 0.099609
3.3076 | 1066 |  |  |  | -0.0097656 | 0.029297 | -1.0098 | 0.0014306 | -0.012924 | 15.4444 | 0.071325 | 1104 | 0 | 1.1016 | 0.1654 | 15.0146 | 0.078141 | 0.011732 | 0.099609
3.3386 | 1066 |  |  |  | -0.0078125 | 0.052734 | -1.0156 | 0.0020105 | -0.016756 | 15.4444 | 0.070348 | 1104 | 0 | 1.0865 | 0.23248 | 21.3975 | 0.072072 | 0.015422 | 0.099609
3.3786 | 1066 |  |  |  | -0.0097656 | 0.037109 | -1.0078 | 0.0017331 | -0.015173 | 15.4455 | 0.07674 | 1104 | 0 | 1.1853 | 0.20039 | 16.9067 | 0.075714 | 0.012801 | 0.099609
3.4117 | 1066 |  |  |  | -0.019531 | 0.025391 | -0.99609 | 0.0027374 | -0.015295 | 15.4468 | 0.074555 | 1103 | 0 | 1.1516 | 0.31614 | 27.4509 | 0.04838 | 0.013281 | 0.099609
3.4447 | 1066 |  |  |  | -0.0097656 | 0.035156 | -1.0039 | 0.0019411 | -0.017761 | 15.4451 | 0.071414 | 1103 | 0 | 1.103 | 0.22414 | 20.321 | 0.079242 | 0.016103 | 0.099609
3.4785 | 1066 |  |  |  | 0 | 0.027344 | -1.0195 | 0.0017733 | -0.014785 | 15.446 | 0.082067 | 1104 | 0 | 1.2676 | 0.20499 | 16.1716 | 0.072124 | 0.011664 | 0.099609
3.5097 | 1066 |  |  |  | 0 | 0.027344 | -1.002 | 0.002349 | -0.015314 | 15.445 | 0.06986 | 1104 | 0 | 1.079 | 0.27158 | 25.1694 | 0.056389 | 0.014193 | 0.099609
3.541 | 1066 |  |  |  | -0.019531 | 0.041016 | -0.99219 | 0.0020275 | -0.016345 | 15.4464 | 0.072302 | 1104 | 0 | 1.1168 | 0.23431 | 20.9805 | 0.069759 | 0.014636 | 0.099609
3.5745 | 1066 |  |  |  | 0 | 0.025391 | -0.99609 | 0.0023077 | -0.015913 | 15.444 | 0.068395 | 1103 | 0 | 1.0563 | 0.26655 | 25.2347 | 0.059701 | 0.015065 | 0.099609
3.6076 | 1066 |  |  |  | -0.0078125 | 0.025391 | -1.0039 | 0.0017875 | -0.017525 | 15.4463 | 0.076371 | 1102 | 0 | 1.1796 | 0.20635 | 17.4922 | 0.084931 | 0.014856 | 0.099609
3.6387 | 1066 |  |  |  | -0.017578 | 0.056641 | -1.0098 | 0.001961 | -0.013465 | 15.4468 | 0.079138 | 1104 | 0 | 1.2224 | 0.22663 | 18.539 | 0.059414 | 0.011015 | 0.099609
3.6716 | 1066 |  |  |  | -0.0097656 | 0.015625 | -1.0059 | 0.0021778 | -0.016197 | 15.446 | 0.080114 | 1104 | 0 | 1.2374 | 0.25175 | 20.3447 | 0.064337 | 0.013089 | 0.099609
3.7078 | 1066 |  |  |  | -0.025391 | 0.050781 | -1.0176 | 0.0019046 | -0.014791 | 15.4444 | 0.076642 | 1104 | 0 | 1.1837 | 0.22016 | 18.5997 | 0.067184 | 0.012496 | 0.099609
3.7417 | 1066 |  |  |  | -0.0078125 | 0.035156 | -1 | 0.0022837 | -0.016025 | 15.4452 | 0.08695 | 1105 | 0 | 1.343 | 0.26417 | 19.6711 | 0.060659 | 0.011932 | 0.099609 | 24.3125
3.7764 | 1066 |  |  |  | -0.017578 | 0.015625 | -1.0195 | 0.0026157 | -0.014648 | 15.444 | 0.075853 | 1106 | 0 | 1.1715 | 0.30287 | 25.8536 | 0.048366 | 0.012504 | 0.099609
3.8142 | 1066 |  |  |  | -0.0078125 | 0.03125 | -1 | 0.0018485 | -0.014812 | 15.4451 | 0.066975 | 1106 | 0 | 1.0344 | 0.21419 | 20.7056 | 0.069156 | 0.014319 | 0.099609
3.8562 | 1066 |  |  |  | -0.0078125 | 0.019531 | -0.97852 | 0.0020061 | -0.01517 | 15.4467 | 0.06986 | 1107 | 0 | 1.0791 | 0.23249 | 21.5445 | 0.065249 | 0.014058 | 0.10156
3.898 | 1066 |  |  |  | -0.0058594 | 0.023438 | -0.99805 | 0.0015002 | -0.014951 | 15.4434 | 0.069511 | 1106 | 0 | 1.0735 | 0.17379 | 16.1892 | 0.086027 | 0.013927 | 0.10156
3.9401 | 1066 |  |  |  | -0.015625 | 0.039062 | -1.0098 | 0.0019882 | -0.015783 | 15.4443 | 0.082765 | 1106 | 0 | 1.2782 | 0.23024 | 18.012 | 0.06855 | 0.012347 | 0.10156
3.9717 | 1066 |  |  |  | -0.013672 | 0.027344 | -1.002 | 0.0015441 | -0.015066 | 15.4469 | 0.071604 | 1105 | 0 | 1.1061 | 0.17866 | 16.1529 | 0.08433 | 0.013622 | 0.10156
4.003 | 1066 |  |  |  | 0.0097656 | 0.0078125 | -1.0078 | 0.0020811 | -0.015688 | 15.4444 | 0.062536 | 1105 | 0 | 0.96583 | 0.24072 | 24.9234 | 0.065173 | 0.016243 | 0.099609
4.0367 | 1066 |  |  |  | -0.0097656 | 0.027344 | -1 | 0.0019718 | -0.016259 | 15.4447 | 0.090057 | 1105 | 0 | 1.3909 | 0.22815 | 16.4031 | 0.071266 | 0.01169 | 0.099609
4.0697 | 1066 |  |  |  | 0.0078125 | 0.017578 | -0.98047 | 0.0032583 | -0.014472 | 15.4455 | 0.073189 | 1110 | 0 | 1.1304 | 0.37885 | 33.5132 | 0.0382 | 0.012802 | 0.099609
4.1013 | 1066 |  |  |  | -0.025391 | 0.023438 | -0.98828 | 0.0019062 | -0.017727 | 15.4464 | 0.073278 | 1114 | 0 | 1.1319 | 0.22228 | 19.6384 | 0.079749 | 0.015661 | 0.099609
4.1322 | 1066 |  |  |  | -0.041016 | 0.035156 | -1.0098 | 0.0018062 | -0.016229 | 15.4473 | 0.079404 | 1114 | 0 | 1.2266 | 0.21067 | 17.1758 | 0.077035 | 0.013231 | 0.099609
4.1652 | 1066 |  |  |  | 0 | 0.019531 | -0.96875 | 0.0020962 | -0.015981 | 15.4444 | 0.079138 | 1113 | 0 | 1.2222 | 0.24427 | 19.9859 | 0.065424 | 0.013075 | 0.10156
4.1961 | 1066 |  |  |  | -0.017578 | 0.025391 | -1.0176 | 0.0015392 | -0.017005 | 15.4447 | 0.071414 | 1112 | 0 | 1.103 | 0.17923 | 16.2496 | 0.094881 | 0.015418 | 0.10156
4.2291 | 1066 |  |  |  | -0.0097656 | 0.035156 | -1.0059 | 0.002852 | -0.015313 | 15.446 | 0.073278 | 1111 | 0 | 1.1319 | 0.33195 | 29.3279 | 0.046129 | 0.013529 | 0.10156
4.2621 | 1066 |  |  |  | -0.017578 | 0.037109 | -0.99023 | 0.0019269 | -0.015686 | 15.4462 | 0.074077 | 1110 | 0 | 1.1442 | 0.22397 | 19.5742 | 0.070036 | 0.013709 | 0.10156
4.2923 | 1066 |  |  |  | -0.025391 | 0.035156 | -1.0059 | 0.0017513 | -0.015401 | 15.4447 | 0.069638 | 1110 | 0 | 1.0755 | 0.20356 | 18.926 | 0.075659 | 0.014319 | 0.10156
4.3228 | 1066 |  |  |  | -0.0097656 | 0.042969 | -1.0195 | 0.0020708 | -0.014514 | 15.4453 | 0.075557 | 1109 | 0 | 1.167 | 0.24042 | 20.6014 | 0.060368 | 0.012437 | 0.10156
4.3529 | 1066 |  |  |  | -0.03125 | 0.048828 | -0.98047 | 0.0014356 | -0.016531 | 15.4468 | 0.067419 | 1108 | 0 | 1.0414 | 0.16664 | 16.0019 | 0.099198 | 0.015874 | 0.10156
4.3878 | 1066 |  |  |  | 0.0097656 | 0.027344 | -0.99609 | 0.0027957 | -0.014854 | 15.4456 | 0.083044 | 1109 | 0 | 1.2827 | 0.32462 | 25.308 | 0.045758 | 0.01158 | 0.10156
4.4227 | 1066 |  |  |  | -0.0078125 | 0.035156 | -1.0137 | 0.0024937 | -0.016726 | 15.445 | 0.073929 | 1109 | 0 | 1.1418 | 0.28967 | 25.3684 | 0.057743 | 0.014648 | 0.10156
4.4541 | 1066 |  |  |  | 0 | 0.011719 | -1.0078 | 0.0017535 | -0.015174 | 15.4444 | 0.067863 | 1109 | 0 | 1.0481 | 0.20369 | 19.4342 | 0.074496 | 0.014478 | 0.10156
4.4889 | 1066 |  |  |  | 0.0078125 | 0.019531 | -0.99805 | 0.0022482 | -0.016562 | 15.4452 | 0.074255 | 1110 | 0 | 1.1469 | 0.26136 | 22.7888 | 0.063367 | 0.014441 | 0.099609
4.5201 | 1066 |  |  |  | -0.017578 | 0.048828 | -1.0156 | 0.0014696 | -0.015526 | 15.4447 | 0.074743 | 1109 | 0 | 1.1544 | 0.1707 | 14.7874 | 0.090952 | 0.013449 | 0.099609
4.5527 | 1066 |  |  |  | -0.0097656 | 0.033203 | -0.99219 | 0.0028028 | -0.015369 | 15.4464 | 0.075231 | 1109 | 0 | 1.1621 | 0.3255 | 28.0107 | 0.047215 | 0.013225 | 0.099609
4.583 | 1066 |  |  |  | 0 | 0.025391 | -1.0039 | 0.0019689 | -0.015503 | 15.446 | 0.08695 | 1110 | 0 | 1.343 | 0.22881 | 17.0365 | 0.067759 | 0.011544 | 0.10156
4.6153 | 1066 |  |  |  | -0.019531 | 0.025391 | -0.99219 | 0.0026819 | -0.015282 | 15.445 | 0.073522 | 1111 | 0 | 1.1356 | 0.31205 | 27.4804 | 0.048974 | 0.013458 | 0.10156
4.646 | 1066 |  |  |  | -0.017578 | 0.019531 | -0.98047 | 0.0022475 | -0.016146 | 15.4462 | 0.072302 | 1114 | 0 | 1.1168 | 0.26219 | 23.4774 | 0.061581 | 0.014458 | 0.10156 | 24.3125
4.6763 | 1066 |  |  |  | -0.011719 | 0.037109 | -1.0195 | 0.0014369 | -0.016278 | 15.4462 | 0.070131 | 1114 | 0 | 1.0833 | 0.16765 | 15.4765 | 0.097097 | 0.015027 | 0.10156
4.7207 | 1079 |  |  |  | -0.0078125 | 0.033203 | -0.98828 | 0.0023475 | -0.01654 | 15.444 | 0.073278 | 1114 | 0 | 1.1317 | 0.27381 | 24.1945 | 0.060407 | 0.014615 | 0.10156
4.7558 | 1079 |  |  |  | -0.019531 | 0.029297 | -1.0059 | 0.001477 | -0.015416 | 15.4445 | 0.078812 | 1113 | 0 | 1.2172 | 0.17214 | 14.1418 | 0.08956 | 0.012665 | 0.10156
4.7925 | 1085 |  |  |  | -0.017578 | 0.039062 | -1 | 0.0018025 | -0.016022 | 15.444 | 0.12291 | 1114 | 0 | 1.8981 | 0.2102 | 11.074 | 0.076223 | 0.008441 | 0.10156
4.8362 | 1085 |  |  |  | 0 | 0.037109 | -1.0039 | 0.0048114 | -0.015935 | 15.446 | 0.1195 | 1121 | 0 | 1.8458 | 0.56468 | 30.5921 | 0.02822 | 0.008633 | 0.10156
4.8776 | 1085 |  |  |  | 0.011719 | 0.027344 | -1.0176 | 0.0054264 | -0.017296 | 15.4451 | 0.13871 | 1141 | 0 | 2.1424 | 0.64824 | 30.2583 | 0.026682 | 0.0080734 | 0.10156
4.9152 | 1085 |  |  |  | 0.015625 | 0.023438 | -1.0078 | 0.007623 | -0.018506 | 15.4434 | 0.14066 | 1172 | 0 | 2.1723 | 0.93557 | 43.0685 | 0.01978 | 0.008519 | 0.10156
4.9552 | 1085 |  |  |  | -0.017578 | 0.021484 | -1 | 0.0071426 | -0.01898 | 15.4449 | 0.1339 | 1205 | 0 | 2.0681 | 0.90156 | 43.5939 | 0.021052 | 0.0091774 | 0.10156
4.9922 | 1085 |  |  |  | -0.015625 | 0.023438 | -0.99805 | 0.0063133 | -0.019756 | 15.4443 | 0.12927 | 1239 | 0 | 1.9965 | 0.81893 | 41.0191 | 0.024125 | 0.0098957 | 0.10156
5.023 | 1085 |  |  |  | 0.0078125 | 0.042969 | -1.0273 | 0.0049019 | -0.02073 | 15.4449 | 0.11587 | 1262 | 0 | 1.7896 | 0.64807 | 36.2128 | 0.031987 | 0.011583 | 0.10156
5.0564 | 1085 |  |  |  | -0.0078125 | 0.033203 | -0.98047 | 0.005308 | -0.020607 | 15.4436 | 0.11332 | 1279 | 0 | 1.75 | 0.71071 | 40.6114 | 0.028995 | 0.011775 | 0.10156
5.092 | 1091 |  |  |  | -0.019531 | 0.011719 | -1.0156 | 0.0044206 | -0.02105 | 15.4451 | 0.11847 | 1289 | 0 | 1.8297 | 0.59692 | 32.6236 | 0.035264 | 0.011504 | 0.10156
5.1254 | 1097 |  |  |  | -0.0078125 | 0.046875 | -1.0156 | 0.0049934 | -0.0224 | 15.443 | 0.12194 | 1301 | 0 | 1.8832 | 0.68017 | 36.1185 | 0.032933 | 0.011895 | 0.10156
5.1593 | 1110 |  |  |  | -0.019531 | 0.03125 | -0.99219 | 0.0041823 | -0.022094 | 15.4447 | 0.12113 | 1309 | 0 | 1.8708 | 0.57332 | 30.6455 | 0.038538 | 0.01181 | 0.10156
5.1924 | 1110 |  |  |  | 0 | 0.025391 | -1.0098 | 0.0054315 | -0.023178 | 15.4429 | 0.1593 | 1321 | 0 | 2.4601 | 0.7516 | 30.5513 | 0.030839 | 0.0094217 | 0.10352
5.2292 | 1116 |  |  |  | -0.017578 | 0.037109 | -1.0195 | 0.0063349 | -0.023859 | 15.4455 | 0.17928 | 1340 | 0 | 2.7691 | 0.8889 | 32.1013 | 0.026841 | 0.0086164 | 0.10352
5.2607 | 1123 |  |  |  | -0.017578 | 0.044922 | -1.0176 | 0.010456 | -0.023983 | 15.442 | 0.27575 | 1376 | 0 | 4.2582 | 1.5071 | 35.3932 | 0.015913 | 0.0056323 | 0.10352
5.2922 | 1123 |  |  |  | -0.017578 | 0.017578 | -0.99414 | 0.012755 | -0.023225 | 15.4408 | 0.25785 | 1434 | 0 | 3.9814 | 1.915 | 48.0982 | 0.012128 | 0.0058334 | 0.10547
5.3278 | 1129 |  |  |  | 0.019531 | -0.019531 | -0.98633 | 0.013462 | -0.037146 | 15.44 | 0.26761 | 1482 | 0 | 4.132 | 2.0895 | 50.5689 | 0.017778 | 0.00899 | 0.10547
5.3602 | 1135 |  |  |  | 0 | 0.0039062 | -0.99414 | 0.014525 | -0.033186 | 15.44 | 0.31156 | 1553 | 0 | 4.8105 | 2.3616 | 49.093 | 0.014052 | 0.0068987 | 0.10742
5.3944 | 1135 |  |  |  | 0.0078125 | 0.03125 | -0.98828 | 0.015336 | -0.023027 | 15.4372 | 0.30668 | 1613 | 0 | 4.7342 | 2.5896 | 54.6996 | 0.0088921 | 0.0048639 | 0.10938
5.4261 | 1135 |  |  |  | -0.035156 | 0.064453 | -0.99219 | 0.016298 | -0.022415 | 15.4385 | 0.32488 | 1672 | 0 | 5.0156 | 2.8537 | 56.8969 | 0.0078545 | 0.004469 | 0.11328
5.4606 | 1142 |  |  |  | 0.0078125 | 0.060547 | -1.0273 | 0.016896 | -0.022904 | 15.4382 | 0.34973 | 1734 | 0 | 5.3993 | 3.068 | 56.823 | 0.0074655 | 0.0042421 | 0.11719
5.4927 | 1148 |  |  |  | -0.0097656 | 0.097656 | -1.0352 | 0.015542 | -0.022286 | 15.4408 | 0.32914 | 1790 | 0 | 5.0821 | 2.9127 | 57.3132 | 0.0076513 | 0.0043852 | 0.12305
5.525 | 1148 |  |  |  | 0 | 0.015625 | -0.98242 | 0.013957 | -0.021072 | 15.4396 | 0.3159 | 1840 | 0 | 4.8774 | 2.6896 | 55.1449 | 0.0078347 | 0.0043204 | 0.12891
5.5616 | 1148 |  |  |  | 0.0078125 | 0.0058594 | -1.002 | 0.012332 | -0.030678 | 15.4351 | 0.381 | 1878 | 0 | 5.8808 | 2.4258 | 41.25 | 0.012646 | 0.0052166 | 0.13086 | 24.375
5.5963 | 1167 |  |  |  | -0.0078125 | 0.068359 | -1.0195 | 0.016149 | -0.0399 | 15.4373 | 0.39294 | 1932 | 0 | 6.0659 | 3.2674 | 53.8639 | 0.012212 | 0.0065777 | 0.13086
5.6282 | 1173 |  |  |  | -0.017578 | 0.033203 | -0.97461 | 0.016104 | -0.044005 | 15.4389 | 0.3666 | 1983 | 0 | 5.6599 | 3.3442 | 59.0851 | 0.013159 | 0.0077748 | 0.13281
5.662 | 1179 |  |  |  | 0.019531 | -0.021484 | -0.98242 | 0.015346 | -0.049491 | 15.4331 | 0.50776 | 2029 | 0 | 7.8363 | 3.2606 | 41.6094 | 0.015178 | 0.0063156 | 0.13477
5.6942 | 1179 |  |  |  | -0.035156 | 0.10547 | -1.0391 | 0.017914 | -0.049565 | 15.432 | 0.58011 | 2090 | 0 | 8.9523 | 3.9204 | 43.7921 | 0.012643 | 0.0055366 | 0.13867
5.73 | 1186 |  |  |  | 0.019531 | 0.037109 | -1.0176 | 0.022196 | -0.053381 | 15.4336 | 0.5557 | 2164 | 0 | 8.5765 | 5.029 | 58.6372 | 0.010615 | 0.0062242 | 0.14258
5.7652 | 1192 |  |  |  | -0.046875 | 0.060547 | -1.002 | 0.02256 | -0.068799 | 15.4327 | 0.58907 | 2239 | 0 | 9.0909 | 5.2905 | 58.1953 | 0.013004 | 0.007568 | 0.14844
5.8029 | 1192 |  |  |  | -0.017578 | 0.072266 | -1.0352 | 0.022572 | -0.074323 | 15.4327 | 0.59761 | 2310 | 0 | 9.2227 | 5.4594 | 59.1947 | 0.013614 | 0.0080587 | 0.15625
5.8359 | 1192 |  |  |  | 0.023438 | -0.0058594 | -1.002 | 0.021931 | -0.067841 | 15.4317 | 0.63545 | 2386 | 0 | 9.8061 | 5.4792 | 55.875 | 0.012382 | 0.0069183 | 0.16406
5.8698 | 1198 |  |  |  | -0.052734 | 0.11133 | -1.0117 | 0.022646 | -0.085433 | 15.4324 | 0.6245 | 2456 | 0 | 9.6376 | 5.8242 | 60.4323 | 0.014669 | 0.0088646 | 0.17188
5.9116 | 1211 |  |  |  | 0.050781 | -0.027344 | -1 | 0.022533 | -0.084004 | 15.4331 | 0.59299 | 2507 | 0 | 9.1516 | 5.916 | 64.6444 | 0.014199 | 0.0091791 | 0.17969
5.9517 | 1217 |  |  |  | -0.027344 | 0.027344 | -1 | 0.021046 | -0.093307 | 15.4337 | 0.62371 | 2547 | 0 | 9.6262 | 5.6138 | 58.3185 | 0.016621 | 0.009693 | 0.18945
5.9935 | 1230 |  |  |  | -0.10156 | 0.037109 | -0.99414 | 0.021822 | -0.097214 | 15.4268 | 0.81411 | 2597 | 0 | 12.5591 | 5.9352 | 47.2582 | 0.016379 | 0.0077405 | 0.20312
6.0336 | 1230 |  |  |  | 0.0078125 | 0 | -1.0137 | 0.025508 | -0.095561 | 15.4271 | 0.82391 | 2681 | 0 | 12.7105 | 7.1615 | 56.3429 | 0.013344 | 0.0075183 | 0.21875
6.0792 | 1236 |  |  |  | -0.027344 | -0.013672 | -0.9707 | 0.027208 | -0.10446 | 15.4262 | 0.94482 | 2748 | 0 | 14.575 | 7.8298 | 53.7209 | 0.013342 | 0.0071674 | 0.24414
6.1124 | 1236 |  |  |  | -0.076172 | 0.066406 | -0.97266 | 0.028669 | -0.11366 | 15.4253 | 0.91149 | 2865 | 0 | 14.0601 | 8.6018 | 61.1785 | 0.013213 | 0.0080836 | 0.2793
6.1461 | 1242 |  |  |  | 0.16797 | -0.070312 | -1.0762 | 0.0281 | -0.11659 | 15.4258 | 0.93523 | 2946 | 0 | 14.4267 | 8.6677 | 60.0809 | 0.013451 | 0.0080818 | 0.31641
6.1839 | 1248 |  |  |  | 0.0625 | 0.052734 | -0.95508 | 0.028125 | -0.11927 | 15.4251 | 0.91037 | 3002 | 0 | 14.0425 | 8.8424 | 62.9684 | 0.013488 | 0.0084933 | 0.35156
6.2153 | 1255 |  |  |  | -0.1875 | 0.17773 | -0.99609 | 0.026265 | -0.12303 | 15.4246 | 0.91628 | 3055 | 0 | 14.1332 | 8.4029 | 59.455 | 0.014642 | 0.0087053 | 0.39062
6.2501 | 1255 |  |  |  | 0.1875 | -0.10156 | -1.0879 | 0.02641 | -0.12538 | 15.4264 | 0.95316 | 3099 | 0 | 14.7038 | 8.5714 | 58.2938 | 0.014628 | 0.0085272 | 0.42773
6.2825 | 1255 |  |  |  | -0.054688 | 0.044922 | -0.95508 | 0.027286 | -0.12968 | 15.4211 | 1.1163 | 3146 | 0 | 17.2151 | 8.9901 | 52.2222 | 0.014424 | 0.0075327 | 0.47266
6.3253 | 1261 |  |  |  | 0.13477 | 0.050781 | -0.92578 | 0.031198 | -0.13299 | 15.4167 | 1.0595 | 3186 | 0 | 16.3343 | 10.4084 | 63.721 | 0.012777 | 0.0081418 | 0.5332
6.3589 | 1267 |  |  |  | -0.13086 | -0.0058594 | -1.0312 | 0.031176 | -0.13957 | 15.4217 | 1.0537 | 3250 | 0 | 16.2506 | 10.609 | 65.2841 | 0.013156 | 0.0085886 | 0.60352
6.3889 | 1267 |  |  |  | 0.21289 | -0.10156 | -1.0312 | 0.029128 | -0.14388 | 15.4204 | 1.0371 | 3293 | 0 | 15.9932 | 10.0459 | 62.8138 | 0.014323 | 0.0089966 | 0.69336
6.4274 | 1274 |  |  |  | -0.17578 | 0.23047 | -0.94727 | 0.027813 | -0.14825 | 15.42 | 1.0721 | 3325 | 0 | 16.5311 | 9.6829 | 58.5736 | 0.015311 | 0.0089681 | 0.76953
6.4617 | 1280 |  |  |  | 0.29688 | -0.15625 | -0.96289 | 0.029095 | -0.15314 | 15.4178 | 1.1878 | 3363 | 0 | 18.3133 | 10.2468 | 55.9529 | 0.014945 | 0.0083621 | 0.87305 | 24.375
6.496 | 1286 |  |  |  | -0.087891 | 0.042969 | -0.96289 | 0.031505 | -0.15764 | 15.4144 | 1.189 | 3406 | 0 | 18.3277 | 11.2373 | 61.3132 | 0.014028 | 0.0086012 | 0.99219
6.528 | 1286 |  |  |  | -0.94727 | 0.40039 | -0.84961 | 0.032086 | -0.16142 | 15.413 | 1.269 | 3449 | 0 | 19.5591 | 11.5899 | 59.2561 | 0.013927 | 0.0082529 | 1.1035
6.5625 | 1299 |  |  |  | -0.035156 | 0.056641 | -1.0195 | 0.033604 | -0.16361 | 15.412 | 1.398 | 3500 | 0 | 21.5457 | 12.3161 | 57.1624 | 0.013285 | 0.0075938 | 1.2246
6.5966 | 1299 |  |  |  | 0.035156 | -0.085938 | -0.98047 | 0.035536 | -0.16863 | 15.4127 | 1.3871 | 3555 | 0 | 21.3791 | 13.2278 | 61.8727 | 0.012748 | 0.0078877 | 1.3516
6.6305 | 1311 |  |  |  | 0.16016 | -0.041016 | -1.1992 | 0.035089 | -0.17284 | 15.4124 | 1.4257 | 3593 | 0 | 21.9738 | 13.2042 | 60.0904 | 0.01309 | 0.0078656 | 1.4668
6.6661 | 1318 |  |  |  | 0.087891 | 0.10547 | -1.1738 | 0.035405 | -0.17858 | 15.4087 | 1.5651 | 3647 | 0 | 24.1164 | 13.5212 | 56.0666 | 0.013207 | 0.0074049 | 1.5508
6.6992 | 1330 |  |  |  | 0.25 | -0.078125 | -0.91797 | 0.038816 | -0.1848 | 15.405 | 1.6503 | 3710 | 0 | 25.4223 | 15.0794 | 59.3156 | 0.012255 | 0.007269 | 1.6113
6.733 | 1343 |  |  |  | 0 | 0.0097656 | -1.3027 | 0.040002 | -0.1901 | 15.4036 | 1.7502 | 3778 | 0 | 26.9597 | 15.8273 | 58.7074 | 0.012011 | 0.0070513 | 1.6641
6.7711 | 1349 |  |  |  | -0.11523 | 0.0625 | -0.48438 | 0.042701 | -0.19708 | 15.3927 | 2.0876 | 3838 | 0 | 32.1334 | 17.1632 | 53.4122 | 0.011483 | 0.0061333 | 1.7227
6.8104 | 1362 |  |  |  | -0.015625 | 0.052734 | -1.0195 | 0.046913 | -0.20604 | 15.393 | 2.1556 | 3920 | 0 | 33.1817 | 19.26 | 58.0441 | 0.010698 | 0.0062095 | 1.8125
6.8438 | 1362 |  |  |  | 0.042969 | 0.074219 | -1.2969 | 0.0488 | -0.21604 | 15.3923 | 2.2335 | 4031 | 0 | 34.3789 | 20.6005 | 59.9219 | 0.010487 | 0.0062841 | 1.9199
6.8781 | 1374 |  |  |  | -0.41016 | 0.41797 | -0.43164 | 0.049306 | -0.22688 | 15.3895 | 2.3659 | 4123 | 0 | 36.4098 | 21.288 | 58.4679 | 0.010658 | 0.0062314 | 2.0137
6.9156 | 1381 |  |  |  | 0.41797 | -0.11133 | -1.1289 | 0.050331 | -0.23737 | 15.3902 | 2.3748 | 4203 | 0 | 36.5481 | 22.1538 | 60.6155 | 0.010714 | 0.0064946 | 2.0723
6.9514 | 1387 |  |  |  | -0.22656 | 0.023438 | -0.99414 | 0.051536 | -0.25249 | 15.3877 | 2.5487 | 4287 | 0 | 39.2186 | 23.1387 | 58.9993 | 0.010912 | 0.0064381 | 2.0859
6.9856 | 1393 |  |  |  | -0.125 | -0.050781 | -1.0059 | 0.053009 | -0.26196 | 15.3823 | 2.6512 | 4369 | 0 | 40.7823 | 24.2542 | 59.4725 | 0.010801 | 0.0064234 | 2.084
7.0222 | 1399 |  |  |  | 0.16016 | -0.0019531 | -0.84766 | 0.054459 | -0.27158 | 15.3785 | 2.7201 | 4445 | 0 | 41.8315 | 25.3472 | 60.5936 | 0.010714 | 0.0064922 | 2.0938
7.0648 | 1412 |  |  |  | -0.36523 | 0.25195 | -1.0586 | 0.055067 | -0.27998 | 15.3783 | 2.7827 | 4499 | 0 | 42.7928 | 25.9464 | 60.6325 | 0.010791 | 0.0065428 | 2.1035
7.1076 | 1425 |  |  |  | 0.20117 | -0.068359 | -1.0469 | 0.056059 | -0.29158 | 15.3694 | 2.9765 | 4583 | 0 | 45.7475 | 26.9067 | 58.8156 | 0.010837 | 0.0063736 | 2.1016
7.1511 | 1431 |  |  |  | -0.15234 | 0.19531 | -1.1035 | 0.05811 | -0.30365 | 15.372 | 2.9978 | 4623 | 0 | 46.0822 | 28.1295 | 61.042 | 0.010795 | 0.0065894 | 2.0898
7.1987 | 1443 |  |  |  | 0.076172 | -0.10742 | -0.87695 | 0.059 | -0.31222 | 15.3609 | 3.3644 | 4666 | 0 | 51.6795 | 28.8298 | 55.7857 | 0.01083 | 0.0060416 | 2.0723
7.2328 | 1443 |  |  |  | -0.03125 | 0.03125 | -1.0078 | 0.063427 | -0.32638 | 15.3578 | 3.4591 | 4843 | 0 | 53.1246 | 32.1668 | 60.5498 | 0.010147 | 0.0061437 | 2.043
7.2687 | 1450 |  |  |  | -0.375 | 0.35547 | -0.94141 | 0.064425 | -0.33779 | 15.352 | 3.7579 | 4956 | 0 | 57.6919 | 33.4371 | 57.958 | 0.010102 | 0.0058551 | 2.0176
7.3012 | 1462 |  |  |  | 0.097656 | -0.052734 | -1.0371 | 0.066792 | -0.34926 | 15.3513 | 3.6918 | 5035 | 0 | 56.6738 | 35.2186 | 62.1426 | 0.0099169 | 0.0061626 | 1.998
7.3351 | 1469 |  |  |  | -0.0625 | 0.021484 | -0.93164 | 0.067612 | -0.36201 | 15.352 | 3.7887 | 5106 | 0 | 58.1636 | 36.1549 | 62.1606 | 0.010013 | 0.006224 | 1.9824
7.3675 | 1475 |  |  |  | -0.0078125 | -0.089844 | -0.875 | 0.06619 | -0.37044 | 15.3462 | 3.7491 | 5164 | 0 | 57.5339 | 35.7949 | 62.2153 | 0.010349 | 0.0064387 | 1.9688 | 24.375
7.4009 | 1475 |  |  |  | -0.025391 | -0.070312 | -0.92188 | 0.066634 | -0.37728 | 15.3384 | 4.2203 | 5217 | 0 | 64.7319 | 36.4066 | 56.2422 | 0.010363 | 0.0058283 | 1.9551
7.44 | 1487 |  |  |  | 0.09375 | -0.064453 | -0.79688 | 0.071422 | -0.38648 | 15.3387 | 4.2849 | 5284 | 0 | 65.7254 | 39.5193 | 60.1278 | 0.0097794 | 0.0058802 | 1.9414
7.4712 | 1487 |  |  |  | -0.14844 | 0.10156 | -0.9668 | 0.073063 | -0.39721 | 15.34 | 4.2719 | 5351 | 0 | 65.5314 | 40.9445 | 62.4808 | 0.0097011 | 0.0060613 | 1.9258
7.5043 | 1494 |  |  |  | 0.125 | -0.12695 | -1.0449 | 0.072566 | -0.4056 | 15.338 | 4.2178 | 5402 | 0 | 64.6928 | 41.0529 | 63.4583 | 0.0098798 | 0.0062696 | 1.9004
7.5376 | 1500 |  |  |  | -0.0625 | -0.087891 | -1.0117 | 0.071192 | -0.41376 | 15.336 | 4.604 | 5449 | 0 | 70.6069 | 40.6214 | 57.5317 | 0.010186 | 0.0058601 | 1.8848
7.5762 | 1513 |  |  |  | -0.087891 | -0.039062 | -0.80078 | 0.074488 | -0.42039 | 15.3295 | 4.6306 | 5494 | 0 | 70.985 | 42.852 | 60.3676 | 0.0098103 | 0.0059222 | 1.8711
7.6108 | 1519 |  |  |  | 0.14844 | 0.013672 | -1.0547 | 0.07501 | -0.42958 | 15.3243 | 4.8595 | 5552 | 0 | 74.4685 | 43.6086 | 58.5598 | 0.0098508 | 0.0057686 | 1.8496
7.6441 | 1525 |  |  |  | -0.125 | 0.058594 | -1.0723 | 0.077703 | -0.43846 | 15.3164 | 5.0941 | 5611 | 0 | 78.0223 | 45.6604 | 58.5221 | 0.0096026 | 0.0056197 | 1.8438
7.6795 | 1538 |  |  |  | -0.1875 | 0.21875 | -0.83594 | 0.079637 | -0.44576 | 15.3131 | 5.1766 | 5673 | 0 | 79.27 | 47.3114 | 59.6839 | 0.0094218 | 0.0056233 | 1.8457
7.7119 | 1538 |  |  |  | 0.28516 | 0.0078125 | -1.0645 | 0.081651 | -0.45516 | 15.3153 | 5.3079 | 5742 | 0 | 81.2922 | 49.1006 | 60.4002 | 0.0092699 | 0.005599 | 1.8594
7.7451 | 1544 |  |  |  | 0.080078 | -0.021484 | -1.1094 | 0.082288 | -0.46701 | 15.3 | 5.6783 | 5797 | 0 | 86.8774 | 49.9544 | 57.4999 | 0.0093488 | 0.0053756 | 1.8418
7.7847 | 1550 |  |  |  | -0.0625 | 0 | -0.88281 | 0.085245 | -0.47583 | 15.3029 | 5.5566 | 5857 | 0 | 85.032 | 52.284 | 61.4875 | 0.0091009 | 0.0055959 | 1.8555
7.8216 | 1563 |  |  |  | 0.0078125 | 0.19141 | -0.98047 | 0.086073 | -0.48913 | 15.3043 | 5.6789 | 5912 | 0 | 86.9116 | 53.2842 | 61.3085 | 0.0091796 | 0.0056279 | 1.877
7.8546 | 1569 |  |  |  | 0.070312 | 0.3457 | -1.0918 | 0.085032 | -0.49852 | 15.298 | 5.8365 | 5965 | 0 | 89.2862 | 53.1187 | 59.4926 | 0.009385 | 0.0055834 | 1.8887
7.8944 | 1569 |  |  |  | 0.0625 | 0.18359 | -0.91016 | 0.086645 | -0.50495 | 15.2953 | 5.9943 | 6007 | 0 | 91.6839 | 54.5032 | 59.4469 | 0.0092646 | 0.0055075 | 1.8789
7.9445 | 1575 |  |  |  | -0.35352 | 0.41016 | -1.1836 | 0.088891 | -0.51112 | 15.2813 | 6.459 | 6031 | 0 | 98.7024 | 56.1374 | 56.8753 | 0.0091048 | 0.0051784 | 1.8574
7.9845 | 1575 |  |  |  | 0.0058594 | 0.048828 | -0.86133 | 0.093112 | -0.52543 | 15.2833 | 6.3898 | 6116 | 0 | 97.6572 | 59.6319 | 61.0625 | 0.0088112 | 0.0053803 | 1.8438
8.0247 | 1582 |  |  |  | 0.046875 | 0.15625 | -0.91992 | 0.091545 | -0.54194 | 15.2849 | 6.4124 | 6195 | 0 | 98.0137 | 59.3848 | 60.5882 | 0.0091259 | 0.0055292 | 1.8613
8.0688 | 1588 |  |  |  | 0.10156 | -0.085938 | -0.96484 | 0.091464 | -0.55051 | 15.2828 | 6.42 | 6234 | 0 | 98.1147 | 59.7067 | 60.854 | 0.0092202 | 0.0056108 | 1.875
8.1034 | 1588 |  |  |  | -0.0058594 | 0.09375 | -1.2891 | 0.091774 | -0.55557 | 15.2829 | 6.5397 | 6287 | 0 | 99.9465 | 60.4183 | 60.4506 | 0.0091954 | 0.0055586 | 1.8965
8.1392 | 1594 |  |  |  | 0.24023 | 0.09375 | -1.0781 | 0.091977 | -0.55979 | 15.2727 | 6.6756 | 6321 | 0 | 101.9552 | 60.8785 | 59.711 | 0.0091952 | 0.0054906 | 1.8945
8.1699 | 1601 |  |  |  | -0.20508 | -0.035156 | -0.67969 | 0.094204 | -0.56534 | 15.2733 | 6.8802 | 6356 | 0 | 105.083 | 62.7029 | 59.6699 | 0.0090162 | 0.00538 | 1.9043
8.2047 | 1619 |  |  |  | 0.19727 | -0.058594 | -1.1562 | 0.095317 | -0.57063 | 15.2756 | 6.7786 | 6388 | 0 | 103.5465 | 63.7669 | 61.5829 | 0.0089486 | 0.0055108 | 1.9238
8.2357 | 1626 |  |  |  | 0.09375 | 0.058594 | -1.2559 | 0.094111 | -0.57468 | 15.2671 | 7.0254 | 6417 | 0 | 107.258 | 63.2428 | 58.9633 | 0.0090869 | 0.0053579 | 1.9258
8.2696 | 1626 |  |  |  | -0.1875 | -0.0058594 | -0.86133 | 0.096428 | -0.57864 | 15.2636 | 7.428 | 6445 | 0 | 113.3775 | 65.0859 | 57.4063 | 0.0088905 | 0.0051037 | 1.9316 | 24.375
8.3051 | 1638 |  |  |  | 0.11523 | 0.041016 | -1.0215 | 0.099597 | -0.58701 | 15.2408 | 7.9649 | 6501 | 0 | 121.3912 | 67.8081 | 55.8592 | 0.008657 | 0.0048357 | 1.9434
8.3368 | 1645 |  |  |  | -0.13281 | 0.24805 | -0.71094 | 0.10591 | -0.59814 | 15.2425 | 7.9425 | 6564 | 0 | 121.064 | 72.8007 | 60.1341 | 0.0082161 | 0.0049407 | 1.9492
8.3686 | 1651 |  |  |  | 0.15625 | -0.03125 | -1.2715 | 0.10573 | -0.61181 | 15.2433 | 8.0819 | 6617 | 0 | 123.1945 | 73.261 | 59.4677 | 0.0083511 | 0.0049662 | 1.959
8.4019 | 1657 |  |  |  | -0.14258 | -0.0019531 | -0.74805 | 0.10513 | -0.6189 | 15.2312 | 8.4947 | 6665 | 0 | 129.3839 | 73.3757 | 56.7116 | 0.0084347 | 0.0047835 | 1.9609
8.4357 | 1670 |  |  |  | -0.035156 | -0.085938 | -1 | 0.10973 | -0.62979 | 15.2287 | 8.5999 | 6732 | 0 | 130.9657 | 77.355 | 59.0651 | 0.0081415 | 0.0048088 | 1.9746
8.4675 | 1676 |  |  |  | -0.03125 | 0.58398 | -1.1797 | 0.11006 | -0.6429 | 15.2258 | 8.6518 | 6779 | 0 | 131.7314 | 78.1331 | 59.3124 | 0.0082283 | 0.0048804 | 1.9844
8.4995 | 1682 |  |  |  | -0.041016 | 0.20508 | -1.1738 | 0.11038 | -0.65 | 15.2088 | 9.1958 | 6834 | 0 | 139.8577 | 78.9987 | 56.4851 | 0.0082279 | 0.0046476 | 1.9941
8.5337 | 1689 |  |  |  | -0.21289 | -0.23242 | -0.35352 | 0.11391 | -0.65946 | 15.2044 | 9.4016 | 6898 | 0 | 142.9451 | 82.2903 | 57.5678 | 0.0080138 | 0.0046134 | 2.0176
8.5656 | 1695 |  |  |  | -0.33008 | 0.62305 | -1.0332 | 0.1174 | -0.6753 | 15.1993 | 9.5521 | 6961 | 0 | 145.1844 | 85.5833 | 58.948 | 0.0078906 | 0.0046513 | 2.0234
8.6002 | 1695 |  |  |  | -0.27539 | 0.36328 | -0.97266 | 0.1178 | -0.68475 | 15.1991 | 9.6404 | 7009 | 0 | 146.5262 | 86.4619 | 59.0078 | 0.0079196 | 0.0046732 | 2.0312
8.6372 | 1701 |  |  |  | 0.097656 | -0.62891 | -0.80664 | 0.11811 | -0.69641 | 15.1963 | 9.8086 | 7052 | 0 | 149.0552 | 87.2318 | 58.5231 | 0.0079835 | 0.0046722 | 2.0684
8.668 | 1701 |  |  |  | 0.085938 | 0.5293 | -1.1621 | 0.11867 | -0.70709 | 15.197 | 9.8562 | 7105 | 0 | 149.7852 | 88.299 | 58.9504 | 0.0080079 | 0.0047207 | 2.123
8.7012 | 1714 |  |  |  | 0.082031 | -0.61719 | -0.69531 | 0.11881 | -0.71492 | 15.1868 | 10.0132 | 7141 | 0 | 152.0688 | 88.8509 | 58.4281 | 0.0080463 | 0.0047013 | 2.1816
8.7339 | 1720 |  |  |  | 0.125 | -0.095703 | -1.0117 | 0.11902 | -0.72106 | 15.1873 | 9.9174 | 7173 | 0 | 150.618 | 89.3987 | 59.3546 | 0.0080657 | 0.0047874 | 2.2168
8.7706 | 1726 |  |  |  | -0.26953 | 0.57031 | -1.0781 | 0.11946 | -0.72726 | 15.1829 | 10.0621 | 7197 | 0 | 152.7718 | 90.0269 | 58.929 | 0.0080783 | 0.0047605 | 2.25
8.8037 | 1733 |  |  |  | 0.10156 | -0.3418 | -0.91992 | 0.1203 | -0.73261 | 15.168 | 10.6596 | 7225 | 0 | 161.6844 | 91.0134 | 56.2908 | 0.0080495 | 0.0045311 | 2.2891
8.8374 | 1739 |  |  |  | -0.22852 | -0.23633 | -0.41406 | 0.12402 | -0.74037 | 15.1691 | 10.7159 | 7268 | 0 | 162.5511 | 94.3893 | 58.0675 | 0.0078438 | 0.0045547 | 2.3379
8.8778 | 1745 |  |  |  | -0.017578 | -0.16016 | -0.71094 | 0.12559 | -0.74856 | 15.1607 | 10.9308 | 7302 | 0 | 165.7187 | 96.0363 | 57.9514 | 0.0077946 | 0.0045171 | 2.3945
8.9123 | 1752 |  |  |  | -0.125 | 0.35547 | -0.73438 | 0.12666 | -0.75631 | 15.1551 | 11.2138 | 7354 | 0 | 169.9453 | 97.5404 | 57.3952 | 0.0077538 | 0.0044503 | 2.457
8.9486 | 1764 |  |  |  | -0.017578 | 0.044922 | -0.97266 | 0.12932 | -0.76305 | 15.1516 | 11.3711 | 7403 | 0 | 172.2912 | 100.2573 | 58.1906 | 0.0076109 | 0.0044288 | 2.5137
8.9835 | 1770 |  |  |  | -0.09375 | -0.39062 | -0.42578 | 0.13024 | -0.7698 | 15.145 | 11.5347 | 7444 | 0 | 174.6931 | 101.5183 | 58.1124 | 0.0075829 | 0.0044066 | 2.582
9.0264 | 1789 |  |  |  | -0.28516 | -0.042969 | -1.457 | 0.13134 | -0.77651 | 15.14 | 11.9069 | 7479 | 0 | 180.2706 | 102.8582 | 57.0577 | 0.0075494 | 0.0043075 | 2.6738
9.0651 | 1796 |  |  |  | -0.125 | 0.30078 | -0.5957 | 0.13538 | -0.78887 | 15.13 | 12.2211 | 7533 | 0 | 184.9051 | 106.7954 | 57.7569 | 0.0073867 | 0.0042664 | 2.7402
9.1099 | 1796 |  |  |  | -0.125 | -0.88281 | -1.3652 | 0.13687 | -0.80043 | 15.1197 | 12.6887 | 7583 | 0 | 191.8498 | 108.6822 | 56.6496 | 0.0073649 | 0.0041722 | 2.8359
9.1543 | 1808 |  |  |  | 0.013672 | 0.027344 | -0.98047 | 0.14133 | -0.81371 | 15.1003 | 13.3291 | 7627 | 0 | 201.2744 | 112.8797 | 56.0825 | 0.0072087 | 0.0040428 | 2.8984
9.1855 | 1808 |  |  |  | -0.10352 | -0.63281 | -0.91992 | 0.14475 | -0.83847 | 15.1074 | 13.2916 | 7755 | 0 | 200.801 | 117.5626 | 58.5468 | 0.0071321 | 0.0041756 | 2.9805 | 24.375
9.2172 | 1808 |  |  |  | 0.035156 | -0.27539 | -1.2949 | 0.14323 | -0.85656 | 15.0938 | 13.5505 | 7815 | 0 | 204.5281 | 117.211 | 57.308 | 0.0073078 | 0.004188 | 3.0059
9.2514 | 1814 |  |  |  | 0.17578 | -0.10352 | -0.50977 | 0.14355 | -0.86629 | 15.0944 | 13.6578 | 7859 | 0 | 206.1556 | 118.1439 | 57.3081 | 0.0073325 | 0.0042021 | 3.0137
9.2873 | 1821 |  |  |  | -0.5 | 0.42188 | -1.1348 | 0.14612 | -0.87648 | 15.0971 | 13.6012 | 7899 | 0 | 205.3392 | 120.8736 | 58.8653 | 0.0072512 | 0.0042685 | 3.0078
9.319 | 1821 |  |  |  | 0.29688 | 0.011719 | -0.61328 | 0.14426 | -0.88488 | 15.0973 | 13.6872 | 7927 | 0 | 206.6404 | 119.7525 | 57.9521 | 0.0073893 | 0.0042822 | 2.998
9.3519 | 1833 |  |  |  | -0.14453 | 0.27734 | -1.0312 | 0.14444 | -0.89097 | 15.088 | 13.9624 | 7945 | 0 | 210.6653 | 120.1824 | 57.049 | 0.0074135 | 0.0042293 | 2.9941
9.3873 | 1833 |  |  |  | -0.13477 | 0.14062 | -1.2285 | 0.14615 | -0.89549 | 15.0844 | 14.0664 | 7981 | 0 | 212.1833 | 122.1539 | 57.57 | 0.0073308 | 0.0042203 | 2.9941
9.4189 | 1840 |  |  |  | 0.046875 | -0.080078 | -0.96094 | 0.14791 | -0.9056 | 15.0796 | 14.4366 | 8011 | 0 | 217.6994 | 124.0878 | 56.9996 | 0.007298 | 0.0041598 | 2.9805
9.4541 | 1840 |  |  |  | 0.125 | -0.029297 | -0.77344 | 0.14834 | -0.90948 | 15.0742 | 14.4624 | 8043 | 0 | 218.0088 | 124.9434 | 57.3112 | 0.0072791 | 0.0041718 | 2.9648
9.4923 | 1846 |  |  |  | -0.17773 | 0.17188 | -1.1211 | 0.15065 | -0.91796 | 15.0684 | 14.7944 | 8068 | 0 | 222.9278 | 127.2821 | 57.0957 | 0.007212 | 0.0041178 | 2.9609
9.5261 | 1846 |  |  |  | 0.32031 | -0.19531 | -0.83008 | 0.15086 | -0.93263 | 15.0737 | 14.7553 | 8106 | 0 | 222.4169 | 128.0604 | 57.5767 | 0.0072827 | 0.0041931 | 2.9492
9.5605 | 1852 |  |  |  | -0.15039 | 0.18555 | -1.3281 | 0.15104 | -0.93602 | 15.0695 | 14.7438 | 8124 | 0 | 222.1814 | 128.5008 | 57.836 | 0.0072842 | 0.0042129 | 2.9336
9.5975 | 1858 |  |  |  | 0.15039 | -0.12891 | -0.91211 | 0.15085 | -0.9413 | 15.0676 | 14.9325 | 8140 | 0 | 224.9971 | 128.5852 | 57.1497 | 0.0073205 | 0.0041836 | 2.9219
9.6439 | 1865 |  |  |  | -0.13281 | 0.28906 | -0.43164 | 0.15194 | -0.94518 | 15.071 | 14.9018 | 8154 | 0 | 224.5852 | 129.7386 | 57.7681 | 0.0072853 | 0.0042086 | 2.916
9.6769 | 1871 |  |  |  | -0.16797 | 0.25586 | -1.0742 | 0.15282 | -0.94857 | 15.0571 | 15.3441 | 8184 | 0 | 231.0373 | 130.9751 | 56.69 | 0.0072424 | 0.0041057 | 2.9023
9.7094 | 1871 |  |  |  | -0.019531 | -0.09375 | -0.88867 | 0.15545 | -0.95235 | 15.0556 | 15.395 | 8216 | 0 | 231.7817 | 133.7403 | 57.701 | 0.0071209 | 0.0041088 | 2.875
9.7437 | 1877 |  |  |  | 0.025391 | -0.27344 | -1.1094 | 0.15504 | -0.9597 | 15.0469 | 15.838 | 8241 | 0 | 238.3132 | 133.7994 | 56.1444 | 0.0071727 | 0.0040271 | 2.8477
9.7761 | 1884 |  |  |  | 0.10547 | -0.076172 | -0.93359 | 0.15769 | -0.96721 | 15.0393 | 15.85 | 8273 | 0 | 238.3725 | 136.6125 | 57.3105 | 0.0070799 | 0.0040575 | 2.8262
9.8109 | 1890 |  |  |  | -0.03125 | 0.17383 | -0.89453 | 0.15838 | -0.97212 | 15.0448 | 15.8291 | 8294 | 0 | 238.1462 | 137.5685 | 57.7664 | 0.0070665 | 0.004082 | 2.8301
9.844 | 1896 |  |  |  | -0.039062 | 0.26367 | -0.55664 | 0.15785 | -0.97875 | 15.0331 | 16.3285 | 8313 | 0 | 245.468 | 137.4166 | 55.9815 | 0.0071225 | 0.0039873 | 2.8086
9.8813 | 1909 |  |  |  | -0.17773 | 0.14258 | -1.1621 | 0.1607 | -0.98485 | 15.024 | 16.6166 | 8343 | 0 | 249.6478 | 140.4086 | 56.2427 | 0.0070142 | 0.003945 | 2.7676
9.9171 | 1915 |  |  |  | 0.025391 | -0.027344 | -1.0156 | 0.16272 | -0.99378 | 15.014 | 16.7943 | 8379 | 0 | 252.1497 | 142.7796 | 56.6249 | 0.0069602 | 0.0039412 | 2.7539
9.9496 | 1921 |  |  |  | 0.21289 | -0.16211 | -0.85547 | 0.16356 | -1.0056 | 15.008 | 17.0515 | 8415 | 0 | 255.9085 | 144.1315 | 56.3215 | 0.006977 | 0.0039296 | 2.7363
9.9895 | 1928 |  |  |  | -0.13477 | 0.14453 | -0.84375 | 0.16417 | -1.0125 | 14.9816 | 17.7715 | 8448 | 0 | 266.2459 | 145.2296 | 54.5472 | 0.0069718 | 0.0038029 | 2.7422
10.029 | 1934 |  |  |  | -0.27344 | 0.22852 | -0.95508 | 0.16932 | -1.0207 | 14.9807 | 17.9072 | 8484 | 0 | 268.2615 | 150.4243 | 56.0738 | 0.0067857 | 0.003805 | 2.709
10.0714 | 1947 |  |  |  | 0.17188 | -0.30664 | -0.96484 | 0.16978 | -1.0354 | 14.9789 | 18.2115 | 8523 | 0 | 272.7885 | 151.5285 | 55.548 | 0.0068327 | 0.0037954 | 2.6953 | 24.375
10.115 | 1953 |  |  |  | -0.068359 | 0.32031 | -0.87109 | 0.17095 | -1.0457 | 14.9737 | 18.4675 | 8560 | 0 | 276.5259 | 153.2332 | 55.4137 | 0.0068244 | 0.0037817 | 2.6836
10.164 | 1953 |  |  |  | 0.24219 | 0.082031 | -0.75977 | 0.17216 | -1.0583 | 14.962 | 19.0162 | 8586 | 0 | 284.5206 | 154.805 | 54.4091 | 0.0068363 | 0.0037196 | 2.6484
10.1978 | 1953 |  |  |  | -0.023438 | 0.019531 | -0.95508 | 0.17529 | -1.0736 | 14.9515 | 19.3728 | 8666 | 0 | 289.653 | 159.0686 | 54.9169 | 0.0067492 | 0.0037065 | 2.6309
10.2292 | 1953 |  |  |  | -0.36328 | 0.15625 | -1.0566 | 0.1771 | -1.0857 | 14.9543 | 19.2658 | 8716 | 0 | 288.1075 | 161.6376 | 56.1032 | 0.0067167 | 0.0037683 | 2.6113
10.2621 | 1959 |  |  |  | -0.0078125 | 0.068359 | -1.0352 | 0.17627 | -1.0935 | 14.96 | 19.1424 | 8742 | 0 | 286.3703 | 161.3764 | 56.3523 | 0.006776 | 0.0038184 | 2.6055
10.298 | 1965 |  |  |  | 0.035156 | 0.18555 | -0.77734 | 0.17519 | -1.0963 | 14.9585 | 19.0718 | 8755 | 0 | 285.2859 | 160.6274 | 56.304 | 0.0068253 | 0.0038429 | 2.5879
10.332 | 1965 |  |  |  | -0.025391 | -0.10938 | -0.79297 | 0.17434 | -1.0955 | 14.9527 | 19.0371 | 8762 | 0 | 284.6561 | 159.964 | 56.1955 | 0.0068482 | 0.0038484 | 2.5684
10.3657 | 1965 |  |  |  | 0.27539 | 0.19531 | -0.97656 | 0.17425 | -1.0972 | 14.9458 | 19.6133 | 8776 | 0 | 293.1371 | 160.1438 | 54.631 | 0.0068515 | 0.0037431 | 2.5566
10.3998 | 1965 |  |  |  | 0.19727 | -0.56836 | -0.55273 | 0.17642 | -1.0994 | 14.9444 | 19.5707 | 8789 | 0 | 292.4717 | 162.377 | 55.5189 | 0.0067709 | 0.0037591 | 2.5371
10.4311 | 1965 |  |  |  | -0.070312 | 0.15625 | -1.1445 | 0.17685 | -1.1068 | 14.948 | 19.6257 | 8804 | 0 | 293.3657 | 163.0457 | 55.5776 | 0.0067882 | 0.0037727 | 2.5312
10.462 | 1965 |  |  |  | 0.070312 | 0 | -1.0078 | 0.17613 | -1.1132 | 14.9516 | 19.4805 | 8813 | 0 | 291.2647 | 162.5553 | 55.8102 | 0.0068483 | 0.003822 | 2.5156
10.4969 | 1965 |  |  |  | -0.11328 | -0.4082 | -1.3047 | 0.17575 | -1.1154 | 14.9476 | 19.4888 | 8813 | 0 | 291.3109 | 162.2077 | 55.682 | 0.0068761 | 0.0038288 | 2.5078
10.5279 | 1965 |  |  |  | 0.052734 | 0.26758 | -0.86719 | 0.17531 | -1.1156 | 14.9498 | 19.5094 | 8809 | 0 | 291.6627 | 161.724 | 55.449 | 0.006898 | 0.0038249 | 2.502
10.5583 | 1965 |  |  |  | 0.13477 | 0.44531 | -0.49805 | 0.17492 | -1.1134 | 14.9508 | 19.4248 | 8805 | 0 | 290.4169 | 161.287 | 55.5364 | 0.0069032 | 0.0038338 | 2.4863
10.5897 | 1965 |  |  |  | 0.15039 | -0.29883 | -0.72852 | 0.17488 | -1.1141 | 14.9464 | 19.5948 | 8805 | 0 | 292.8712 | 161.2478 | 55.0576 | 0.0069094 | 0.0038042 | 2.4844
10.6245 | 1972 |  |  |  | -0.13672 | -0.28906 | -1.5469 | 0.17484 | -1.1125 | 14.9484 | 19.4893 | 8809 | 0 | 291.3338 | 161.2786 | 55.3587 | 0.006898 | 0.0038186 | 2.4785
10.6571 | 1972 |  |  |  | 0.17969 | 0.080078 | -0.74414 | 0.17559 | -1.1142 | 14.9531 | 19.3883 | 8806 | 0 | 289.9145 | 161.9269 | 55.8533 | 0.0068812 | 0.0038434 | 2.4727
10.6923 | 1972 |  |  |  | -0.025391 | 0.015625 | -0.74023 | 0.17414 | -1.1118 | 14.9411 | 19.6142 | 8806 | 0 | 293.0576 | 160.5889 | 54.7977 | 0.0069231 | 0.0037937 | 2.4648
10.7259 | 1972 |  |  |  | -0.17773 | 0.099609 | -0.89453 | 0.17561 | -1.1122 | 14.9415 | 19.7807 | 8813 | 0 | 295.5519 | 162.0626 | 54.8339 | 0.006863 | 0.0037632 | 2.4648
10.7556 | 1972 |  |  |  | -0.16016 | 0.33008 | -1.1387 | 0.17638 | -1.1118 | 14.9407 | 19.5765 | 8817 | 0 | 292.4868 | 162.8523 | 55.6785 | 0.0068272 | 0.0038013 | 2.457
10.785 | 1972 |  |  |  | -0.09375 | 0.51367 | -0.49023 | 0.17557 | -1.1147 | 14.9444 | 19.5318 | 8821 | 0 | 291.8906 | 162.179 | 55.5616 | 0.0068732 | 0.0038189 | 2.4512
10.8182 | 1972 |  |  |  | 0.14453 | -0.55469 | -1.0176 | 0.17496 | -1.1176 | 14.9458 | 19.6725 | 8819 | 0 | 294.0201 | 161.5754 | 54.9538 | 0.0069168 | 0.003801 | 2.4512
10.8567 | 1978 |  |  |  | 0.15039 | -0.056641 | -0.9375 | 0.1753 | -1.1174 | 14.9385 | 19.7824 | 8820 | 0 | 295.5209 | 161.9131 | 54.7891 | 0.0069013 | 0.0037812 | 2.4395
10.8906 | 1978 |  |  |  | 0.035156 | 0.17188 | -1.1113 | 0.17606 | -1.1178 | 14.9458 | 19.5202 | 8823 | 0 | 291.7454 | 162.6601 | 55.7541 | 0.0068719 | 0.0038314 | 2.4336
10.923 | 1978 |  |  |  | -0.11523 | -0.21289 | -0.76367 | 0.17475 | -1.1153 | 14.936 | 19.8439 | 8819 | 0 | 296.3884 | 161.3935 | 54.4534 | 0.0069107 | 0.0037631 | 2.4297
10.9605 | 1978 |  |  |  | -0.22266 | 0.24023 | -0.66016 | 0.17544 | -1.1136 | 14.9316 | 19.9367 | 8825 | 0 | 297.6855 | 162.1358 | 54.4655 | 0.006868 | 0.0037407 | 2.4141
11.0007 | 1978 |  |  |  | -0.16016 | 0.15234 | -0.87109 | 0.17673 | -1.1158 | 14.9353 | 19.9733 | 8833 | 0 | 298.3069 | 163.4667 | 54.7982 | 0.0068259 | 0.0037405 | 2.4082 | 24.4375
11.0341 | 1978 |  |  |  | 0.023438 | 0.021484 | -1.0977 | 0.17658 | -1.1173 | 14.943 | 19.6589 | 8834 | 0 | 293.7628 | 163.3562 | 55.6082 | 0.0068395 | 0.0038033 | 2.4062
11.0799 | 1991 |  |  |  | -0.0625 | 0.17969 | -1.1074 | 0.17522 | -1.1173 | 14.9418 | 19.7141 | 8835 | 0 | 294.5642 | 162.108 | 55.0331 | 0.0068923 | 0.003793 | 2.4004
11.124 | 1991 |  |  |  | 0 | 0.16211 | -0.68164 | 0.17494 | -1.1165 | 14.9435 | 19.6573 | 8834 | 0 | 293.7477 | 161.8312 | 55.0919 | 0.0068993 | 0.003801 | 2.3984
11.1631 | 1997 |  |  |  | 0.089844 | -0.09375 | -0.74219 | 0.17475 | -1.1153 | 14.9368 | 19.8454 | 8826 | 0 | 296.427 | 161.5064 | 54.4844 | 0.0069057 | 0.0037626 | 2.3945
11.1972 | 1997 |  |  |  | -0.042969 | 0.0039062 | -0.99023 | 0.17554 | -1.1159 | 14.9353 | 20.021 | 8830 | 0 | 299.0208 | 162.3184 | 54.2833 | 0.0068748 | 0.0037319 | 2.3867
11.2358 | 1997 |  |  |  | 0.087891 | -0.042969 | -1.1348 | 0.17689 | -1.1156 | 14.934 | 19.9535 | 8835 | 0 | 297.9854 | 163.6471 | 54.9178 | 0.0068173 | 0.0037439 | 2.3887
11.2694 | 2000 |  |  |  | -0.03125 | 0.2832 | -0.69922 | 0.17625 | -1.1211 | 14.9337 | 19.9356 | 8835 | 0 | 297.7113 | 163.0774 | 54.777 | 0.0068746 | 0.0037657 | 2.3867
11.3023 | 2000 |  |  |  | -0.052734 | 0.015625 | -0.93555 | 0.17602 | -1.121 | 14.9338 | 19.9121 | 8833 | 0 | 297.3631 | 162.8099 | 54.7512 | 0.0068851 | 0.0037697 | 2.375
11.3399 | 2000 |  |  |  | -0.070312 | -0.20898 | -0.94531 | 0.17589 | -1.121 | 14.934 | 19.8965 | 8831 | 0 | 297.1347 | 162.6583 | 54.7423 | 0.0068918 | 0.0037727 | 2.3672
11.3833 | 2000 |  |  |  | -0.13086 | 0.3418 | -0.69141 | 0.17589 | -1.1202 | 14.9353 | 19.8471 | 8829 | 0 | 296.4212 | 162.6227 | 54.862 | 0.0068883 | 0.0037791 | 2.3691
11.4158 | 2000 |  |  |  | 0 | 0.26953 | -0.36523 | 0.17544 | -1.1162 | 14.9375 | 19.8286 | 8825 | 0 | 296.1889 | 162.122 | 54.736 | 0.0068851 | 0.0037686 | 2.3574
11.4483 | 2000 |  |  |  | -0.10547 | -0.0058594 | -0.83789 | 0.17535 | -1.1134 | 14.9344 | 19.8072 | 8823 | 0 | 295.8082 | 162.0096 | 54.7685 | 0.0068725 | 0.003764 | 2.3438
11.4821 | 2000 |  |  |  | 0.070312 | -0.089844 | -0.85742 | 0.17496 | -1.1082 | 14.9382 | 19.7776 | 8823 | 0 | 295.4408 | 161.6522 | 54.7156 | 0.0068555 | 0.003751 | 2.3379
11.5183 | 2000 |  |  |  | 0.082031 | -0.097656 | -1.1641 | 0.17477 | -1.1084 | 14.9367 | 19.7598 | 8821 | 0 | 295.1468 | 161.4379 | 54.6975 | 0.0068658 | 0.0037554 | 2.3418
11.5485 | 2000 |  |  |  | -0.13281 | 0.2832 | -0.75586 | 0.17441 | -1.1096 | 14.9393 | 19.7367 | 8822 | 0 | 294.8522 | 161.128 | 54.647 | 0.0068865 | 0.0037633 | 2.3398
11.5811 | 2000 |  |  |  | -0.25 | -0.050781 | -1.1387 | 0.17423 | -1.1099 | 14.9364 | 19.7217 | 8817 | 0 | 294.5715 | 160.8761 | 54.6136 | 0.0068994 | 0.003768 | 2.3379
11.6114 | 2000 |  |  |  | 0.050781 | 0.3125 | -0.46094 | 0.17415 | -1.1111 | 14.9396 | 19.7181 | 8812 | 0 | 294.5809 | 160.7005 | 54.5522 | 0.0069141 | 0.0037718 | 2.3223
11.6426 | 2000 |  |  |  | 0.29102 | -0.0019531 | -0.86328 | 0.17403 | -1.1111 | 14.9392 | 19.6866 | 8807 | 0 | 294.1015 | 160.5046 | 54.5746 | 0.0069223 | 0.0037778 | 2.3105
11.6749 | 2000 |  |  |  | -0.025391 | 0.09375 | -0.9668 | 0.17421 | -1.1085 | 14.9396 | 19.7077 | 8803 | 0 | 294.4246 | 160.6004 | 54.5472 | 0.0069019 | 0.0037648 | 2.3145
11.7126 | 2000 |  |  |  | -0.22266 | 0.060547 | -0.9668 | 0.17414 | -1.1066 | 14.9375 | 19.6985 | 8799 | 0 | 294.2462 | 160.4571 | 54.5316 | 0.0068966 | 0.0037608 | 2.3125
11.7426 | 2000 |  |  |  | -0.19531 | 0.0058594 | -1.043 | 0.17383 | -1.1089 | 14.9387 | 19.6739 | 8792 | 0 | 293.9025 | 160.0438 | 54.4547 | 0.0069289 | 0.0037731 | 2.3125
11.772 | 2000 |  |  |  | -0.20703 | 0.24219 | -0.92383 | 0.17373 | -1.1089 | 14.9391 | 19.6757 | 8789 | 0 | 293.9376 | 159.9019 | 54.4 | 0.0069351 | 0.0037727 | 2.3047
11.8047 | 2000 |  |  |  | 0.36328 | -0.2207 | -0.38672 | 0.17384 | -1.1051 | 14.9408 | 19.6631 | 8785 | 0 | 293.7828 | 159.9344 | 54.4397 | 0.0069099 | 0.0037618 | 2.2969
11.8374 | 2000 |  |  |  | 0.0625 | 0.16211 | -0.89258 | 0.17363 | -1.1032 | 14.9404 | 19.6442 | 8783 | 0 | 293.4937 | 159.6964 | 54.4122 | 0.006908 | 0.0037588 | 2.3125
11.8699 | 2000 |  |  |  | -0.16602 | -0.27539 | -1.1035 | 0.17356 | -1.1025 | 14.9404 | 19.647 | 8779 | 0 | 293.5343 | 159.5522 | 54.3556 | 0.0069097 | 0.0037558 | 2.3223 | 24.4375
11.903 | 2000 |  |  |  | -0.17773 | 0.23438 | -0.97852 | 0.17346 | -1.1023 | 14.9404 | 19.6274 | 8775 | 0 | 293.2424 | 159.3954 | 54.3562 | 0.0069158 | 0.0037592 | 2.3242
11.9363 | 2000 |  |  |  | -0.1875 | 0.20312 | -0.91797 | 0.17324 | -1.1 | 14.9396 | 19.5957 | 8774 | 0 | 292.7525 | 159.1725 | 54.371 | 0.0069108 | 0.0037575 | 2.3223
11.9727 | 2000 |  |  |  | -0.26953 | 0.44141 | -0.62305 | 0.17312 | -1.0971 | 14.9411 | 19.58 | 8773 | 0 | 292.5469 | 159.0403 | 54.364 | 0.0068983 | 0.0037502 | 2.3223
12.0123 | 2000 |  |  |  | 0.039062 | -0.14844 | -1.2656 | 0.17279 | -1.0936 | 14.939 | 19.558 | 8772 | 0 | 292.1767 | 158.7276 | 54.3259 | 0.0068895 | 0.0037428 | 2.3125
12.0552 | 2000 |  |  |  | 0.23438 | -0.083984 | -0.66211 | 0.17266 | -1.0947 | 14.9428 | 19.5446 | 8772 | 0 | 292.0502 | 158.6114 | 54.3096 | 0.0069017 | 0.0037483 | 2.3008
12.1013 | 1984 |  |  |  | 0.03125 | 0.27148 | -0.57422 | 0.17253 | -1.0921 | 14.942 | 19.5178 | 8772 | 0 | 291.6343 | 158.4849 | 54.3437 | 0.0068909 | 0.0037448 | 2.3066
12.1416 | 1959 |  |  |  | -0.085938 | 0.041016 | -1.0215 | 0.17217 | -1.0935 | 14.9429 | 19.4965 | 8769 | 0 | 291.3343 | 158.0982 | 54.267 | 0.0069165 | 0.0037534 | 2.3145
12.179 | 1947 |  |  |  | -0.14844 | 0.033203 | -0.77734 | 0.17196 | -1.0934 | 14.9443 | 19.4834 | 8762 | 0 | 291.1653 | 157.7844 | 54.1907 | 0.0069294 | 0.0037551 | 2.3145
12.2159 | 1896 |  |  |  | 0.10547 | -0.011719 | -0.94336 | 0.17188 | -1.093 | 14.9783 | 18.2372 | 8744 | 0 | 273.1625 | 157.3883 | 57.6171 | 0.0069446 | 0.0040013 | 2.3164
12.253 | 1871 |  |  |  | -0.0625 | 0.16016 | -1.1113 | 0.16644 | -1.0925 | 14.995 | 17.5699 | 8691 | 0 | 263.4601 | 151.4808 | 57.4967 | 0.0072118 | 0.0041466 | 2.3223
12.2856 | 1865 |  |  |  | 0.11719 | -0.42578 | -1.1387 | 0.16069 | -1.0754 | 15.0493 | 15.7356 | 8611 | 0 | 236.8095 | 144.892 | 61.185 | 0.0074224 | 0.0045414 | 2.3242
12.3178 | 1858 |  |  |  | -0.11328 | 0.42188 | -1.0234 | 0.15155 | -1.0563 | 15.0847 | 14.2964 | 8483 | 0 | 215.657 | 134.6294 | 62.4276 | 0.0078458 | 0.004898 | 2.3379
12.3518 | 1852 |  |  |  | 0.17773 | -0.09375 | -0.92188 | 0.1401 | -1.0241 | 15.0932 | 13.9947 | 8362 | 0 | 211.2243 | 122.6897 | 58.085 | 0.008347 | 0.0048483 | 2.3418
12.3862 | 1840 |  |  |  | 0.087891 | 0.39062 | -0.71289 | 0.13641 | -0.99596 | 15.0996 | 13.6998 | 8262 | 0 | 206.8618 | 118.0228 | 57.0539 | 0.0084387 | 0.0048146 | 2.3555
12.4189 | 1840 |  |  |  | -0.39258 | 0.078125 | -1.1992 | 0.1365 | -0.96513 | 15.0982 | 13.6891 | 8164 | 0 | 206.6811 | 116.7001 | 56.4639 | 0.0082702 | 0.0046697 | 2.375
12.4522 | 1833 |  |  |  | 0.072266 | 0.041016 | -1.0273 | 0.13708 | -0.94134 | 15.1073 | 13.4725 | 8100 | 0 | 203.533 | 116.2804 | 57.131 | 0.0080955 | 0.004625 | 2.3945
12.4884 | 1814 |  |  |  | 0.30273 | -0.080078 | -0.92383 | 0.13615 | -0.92719 | 15.1112 | 13.2237 | 8036 | 0 | 199.8255 | 114.5646 | 57.3323 | 0.0080932 | 0.00464 | 2.416
12.5237 | 1802 |  |  |  | -0.27344 | 0.20312 | -1.1387 | 0.13445 | -0.91007 | 15.112 | 13.2445 | 7979 | 0 | 200.1509 | 112.3378 | 56.1266 | 0.0081012 | 0.0045469 | 2.4531
12.5608 | 1770 |  |  |  | 0.019531 | -0.10742 | -1.0449 | 0.13522 | -0.8974 | 15.1217 | 12.6598 | 7937 | 0 | 191.4371 | 112.3939 | 58.7106 | 0.0079844 | 0.0046877 | 2.5
12.5946 | 1752 |  |  |  | -0.046875 | 0.1543 | -0.64844 | 0.13199 | -0.88945 | 15.1357 | 12.1475 | 7867 | 0 | 183.8605 | 108.7337 | 59.1392 | 0.0081801 | 0.0048376 | 2.5312
12.6304 | 1726 |  |  |  | 0.042969 | 0.15039 | -0.46484 | 0.12751 | -0.87192 | 15.1796 | 10.5863 | 7786 | 0 | 160.6966 | 103.9619 | 64.6945 | 0.0083869 | 0.0054259 | 2.5605
12.6663 | 1714 |  |  |  | -0.052734 | -0.32031 | -1.3535 | 0.11763 | -0.84576 | 15.1935 | 10.059 | 7684 | 0 | 152.8307 | 94.6488 | 61.9305 | 0.0089357 | 0.0055339 | 2.623
12.7052 | 1689 |  |  |  | 0.09375 | -0.34766 | -0.94531 | 0.11284 | -0.81699 | 15.2047 | 9.5325 | 7560 | 0 | 144.9395 | 89.3282 | 61.6314 | 0.0091459 | 0.0056367 | 2.7031
12.7457 | 1657 |  |  |  | -0.09375 | -0.38281 | -0.75 | 0.10866 | -0.79475 | 15.2217 | 8.9574 | 7460 | 0 | 136.3464 | 84.8868 | 62.2582 | 0.0093625 | 0.0058289 | 2.7969
12.7808 | 1632 |  |  |  | -0.03125 | 0.67773 | -1.0605 | 0.10416 | -0.75713 | 15.2317 | 8.4549 | 7305 | 0 | 128.7818 | 79.6839 | 61.8751 | 0.0095017 | 0.0058792 | 2.8574 | 24.5
12.8169 | 1613 |  |  |  | -0.22266 | 0.99219 | -0.95898 | 0.10046 | -0.72991 | 15.2542 | 7.6103 | 7175 | 0 | 116.0889 | 75.4765 | 65.0162 | 0.0096707 | 0.0062875 | 2.873
12.8567 | 1582 |  |  |  | 0.035156 | 0.22656 | -1.0293 | 0.094106 | -0.70647 | 15.287 | 6.3089 | 7030 | 0 | 96.4437 | 69.2796 | 71.8342 | 0.010197 | 0.0073252 | 2.8789
12.8941 | 1550 |  |  |  | 0.078125 | 0.42188 | -1.3477 | 0.082053 | -0.67547 | 15.2938 | 5.9407 | 6879 | 0 | 90.856 | 59.1072 | 65.0559 | 0.011428 | 0.0074345 | 2.8574
12.9336 | 1525 |  |  |  | -0.17188 | 0.037109 | -0.67578 | 0.077922 | -0.64259 | 15.313 | 5.3738 | 6712 | 0 | 82.2892 | 54.7666 | 66.5538 | 0.011733 | 0.0078089 | 2.8105
12.9715 | 1500 |  |  |  | 0.14062 | 0.046875 | -1.2305 | 0.072133 | -0.61044 | 15.3302 | 4.6625 | 6537 | 0 | 71.4772 | 49.3773 | 69.0813 | 0.012363 | 0.0085403 | 2.7734
13.0238 | 1462 |  |  |  | 0.17969 | 0.015625 | -0.95703 | 0.065316 | -0.57775 | 15.3443 | 4.1104 | 6525 | 0 | 63.0711 | 44.6281 | 70.7584 | 0.012946 | 0.0091603 | 2.7188
13.0631 | 1443 |  |  |  | -0.0625 | -0.16992 | -0.93164 | 0.059084 | -0.54164 | 15.3578 | 3.6578 | 6243 | 0 | 56.1758 | 38.6293 | 68.765 | 0.014022 | 0.009642 | 2.6797
13.1067 | 1425 |  |  |  | 0 | 0.22266 | -0.97266 | 0.054277 | -0.50144 | 15.3649 | 3.3797 | 6036 | 0 | 51.9288 | 34.31 | 66.0713 | 0.014615 | 0.0096564 | 2.623
13.1523 | 1393 |  |  |  | 0.046875 | 0.060547 | -1.1289 | 0.050408 | -0.4707 | 15.3817 | 2.738 | 5878 | 0 | 42.1147 | 31.0266 | 73.6717 | 0.015171 | 0.011177 | 2.582
13.196 | 1368 |  |  |  | -0.095703 | 0.26953 | -1.0703 | 0.043152 | -0.43693 | 15.3899 | 2.4418 | 5614 | 0 | 37.5785 | 25.3685 | 67.508 | 0.017223 | 0.011627 | 2.5371
13.2407 | 1343 |  |  |  | -0.041016 | 0.0097656 | -0.89258 | 0.039625 | -0.40352 | 15.4008 | 1.9636 | 5489 | 0 | 30.2407 | 22.7768 | 75.3185 | 0.017716 | 0.013344 | 2.4883
13.2772 | 1324 |  |  |  | -0.0625 | 0.082031 | -0.96875 | 0.031593 | -0.37298 | 15.4089 | 1.4681 | 5141 | 0 | 22.6216 | 17.0078 | 75.1842 | 0.02193 | 0.016488 | 2.4316
13.3113 | 1305 |  |  |  | 0.039062 | 0.017578 | -0.91602 | 0.026263 | -0.33942 | 15.4123 | 1.5005 | 4901 | 0 | 23.1266 | 13.4778 | 58.2785 | 0.025184 | 0.014677 | 2.3867
13.3514 | 1280 |  |  |  | -0.052734 | 0.15039 | -1.2578 | 0.026733 | -0.32062 | 15.4247 | 1.0205 | 4720 | 0 | 15.7402 | 13.2141 | 83.9512 | 0.024263 | 0.020369 | 2.3555
13.3842 | 1261 |  |  |  | 0.078125 | -0.039062 | -0.91602 | 0.018944 | -0.29743 | 15.4292 | 0.88022 | 4523 | 0 | 13.5811 | 8.9729 | 66.0688 | 0.033148 | 0.0219 | 2.3418
13.4189 | 1242 |  |  |  | -0.23828 | 0.039062 | -1.0898 | 0.015888 | -0.27254 | 15.4309 | 0.74213 | 4342 | 0 | 11.4518 | 7.2232 | 63.0747 | 0.037731 | 0.023799 | 2.3379
13.4512 | 1236 |  |  |  | 0.041016 | 0.078125 | -0.90234 | 0.013234 | -0.25115 | 15.4343 | 0.62162 | 4178 | 0 | 9.5943 | 5.7908 | 60.3571 | 0.04337 | 0.026177 | 2.3496
13.4868 | 1223 |  |  |  | -0.052734 | -0.125 | -1.2656 | 0.011013 | -0.23073 | 15.4428 | 0.41654 | 4022 | 0 | 6.4325 | 4.639 | 72.1173 | 0.049736 | 0.035868 | 2.3672
13.5206 | 1217 |  |  |  | -0.14258 | -0.011719 | -0.46094 | 0.0063486 | -0.21478 | 15.4383 | 0.41532 | 3849 | 0 | 6.4118 | 2.5587 | 39.9055 | 0.083941 | 0.033497 | 2.4082
13.5606 | 1198 |  |  |  | -0.32031 | 0.26758 | -0.80859 | 0.0058652 | -0.19423 | 15.4375 | 0.46026 | 3730 | 0 | 7.1053 | 2.2911 | 32.2446 | 0.084775 | 0.027335 | 2.4629
13.5966 | 1186 |  |  |  | 0.1875 | 0.072266 | -1.2871 | 0.0073411 | -0.17639 | 15.4406 | 0.39419 | 3567 | 0 | 6.0866 | 2.7424 | 45.0565 | 0.064322 | 0.028981 | 2.5039
13.6312 | 1173 |  |  |  | 0.035156 | 0.056641 | -0.88672 | 0.0064013 | -0.15681 | 15.4447 | 0.24605 | 3425 | 0 | 3.8001 | 2.2959 | 60.4164 | 0.068301 | 0.041265 | 2.5234
13.6658 | 1160 |  |  |  | 0.25781 | -0.15039 | -0.82227 | 0.0023417 | -0.14954 | 15.4462 | 0.20522 | 3283 | 0 | 3.1699 | 0.80512 | 25.3989 | 0.18573 | 0.047174 | 2.5195
13.7066 | 1129 |  |  |  | -0.19531 | 0.066406 | -1.0332 | 2.6986e-05 | -0.13548 | 15.446 | 0.1597 | 3150 | 0 | 2.4668 | 0.0089021 | 0.36088 | 15.2195 | 0.054924 | 2.5254 | 24.5
13.7439 | 1110 |  |  |  | -0.085938 | 0.099609 | -0.85742 | -0.0012881 | -0.12618 | 15.446 | 0.12113 | 3019 | 0 | 1.871 | 0.40718 | 21.7632 | 0.30989 | 0.067442 | 2.5059
13.7785 | 1091 |  |  |  | -0.13281 | -0.0625 | -1.0469 | -0.0017388 | -0.11391 | 15.4486 | 0.024225 | 2860 | 0 | 0.37424 | 0.52085 | 139.1756 | 0.21869 | 0.30437 | 2.4258
13.8134 | 1066 |  |  |  | 0.078125 | -0.015625 | -0.98438 | -0.0076737 | -0.10173 | 15.4505 | -0.058203 | 2703 | 0 | 0.89926 | 2.172 | 241.5361 | 0.046837 | 0.11313 | 2.3184
13.8504 | 1000 |  |  |  | -0.097656 | 0.054688 | -1.0176 | -0.013435 | -0.088393 | 15.472 | -0.1168 | 2533 | 0 | 1.8071 | 3.5641 | 197.232 | 0.024801 | 0.048915 | 2.2266 |  | Cutoff: currentBurst (val=-0.11679644037038088 | limit=-0.1)
13.8902 | 1000 |  |  |  | 0.017578 | 0.019531 | -0.98047 | -0.015949 | -0.076413 | 15.4929 | -0.13991 | 2368 | 0 | 2.1677 | 3.9546 | 182.4347 | 0.019323 | 0.035251 | 2.1328
13.9272 | 1000 |  |  |  | -0.039062 | 0.017578 | -0.98828 | -0.021887 | -0.065059 | 15.5615 | -0.13879 | 2170 | 0 | 2.1597 | 4.974 | 230.3052 | 0.01308 | 0.030124 | 2.0293
13.9632 | 1000 |  |  |  | 0.023438 | -0.019531 | -1.0215 | -0.035844 | -0.051818 | 15.6067 | -0.10999 | 1856 | 0 | 1.7166 | 6.9667 | 405.8455 | 0.007438 | 0.030187 | 1.9219
13.9971 | 1000 |  |  |  | -0.025391 | 0.017578 | -0.95898 | -0.039486 | -0.032979 | 15.5377 | -0.074997 | 1619 | 0 | 1.1653 | 6.6951 | 574.5547 | 0.0049258 | 0.028302 | 1.8281
14.0295 | 1000 |  |  |  | 0.017578 | 0.035156 | -1.0469 | -0.032007 | -0.0268 | 15.448 | -0.049325 | 1398 | 0 | 0.76197 | 4.6863 | 615.0234 | 0.0057188 | 0.035172 | 1.7422
14.0672 | 1000 |  |  |  | -0.0097656 | 0.068359 | -0.99805 | -0.025093 | -0.01707 | 15.4509 | -0.04311 | 1314 | 0 | 0.66609 | 3.4531 | 518.4154 | 0.0049433 | 0.025627 | 1.666
14.1091 | 1000 |  |  |  | -0.0078125 | 0.0078125 | -1.0254 | -0.018193 | -0.0067503 | 15.4493 | -0.024541 | 1300 | 0 | 0.37914 | 2.4773 | 653.3923 | 0.0027249 | 0.017804 | 1.5898
14.145 | 1000 |  |  |  | 0 | 0.015625 | -0.99805 | -0.014548 | -0.005018 | 15.45 | -0.0058234 | 1291 | 0 | 0.089972 | 1.9673 | 2186.6054 | 0.0025507 | 0.055773 | 1.5
14.1858 | 1000 |  |  |  | -0.025391 | 0.056641 | -1.002 | -0.011958 | -0.0030417 | 15.4487 | 0.0015008 | 1289 | 0 | 0.023185 | 1.6147 | 6964.2917 | 0.0018838 | 0.13119 | 1.418
14.2305 | 1000 |  |  |  | -0.023438 | 0.027344 | -0.99609 | -0.0092236 | -0.0029424 | 15.4491 | 0.0060348 | 1289 | 0 | 0.093233 | 1.2449 | 1335.2305 | 0.0023636 | 0.03156 | 1.3457
14.2732 | 1000 |  |  |  | -0.013672 | 0.035156 | -0.99023 | -0.0077523 | -0.0027409 | 15.4491 | 0.0032912 | 1289 | 0 | 0.050845 | 1.0461 | 2057.4957 | 0.00262 | 0.053906 | 1.2695
14.3192 | 1000 |  |  |  | -0.0058594 | 0.019531 | -0.99609 | -0.0070523 | -0.0043795 | 15.4471 | 0.0081275 | 1289 | 0 | 0.12555 | 0.9516 | 757.9694 | 0.0046022 | 0.034883 | 1.1934
14.353 | 1000 |  |  |  | -0.027344 | 0.044922 | -1.0039 | -0.0063488 | -0.006825 | 15.4485 | 0.0065464 | 1288 | 0 | 0.10113 | 0.85661 | 847.0192 | 0.0079675 | 0.067486 | 1.1211
14.3883 | 1000 |  |  |  | -0.017578 | 0.0097656 | -0.9707 | -0.0058319 | -0.0066103 | 15.4487 | 0.0039422 | 1288 | 0 | 0.060902 | 0.78685 | 1291.9948 | 0.008401 | 0.10854 | 1.0625
14.4205 | 1000 |  |  |  | -0.017578 | 0.025391 | -0.97852 | -0.0056952 | -0.0062133 | 15.4487 | 0.011044 | 1288 | 0 | 0.17062 | 0.7684 | 450.3501 | 0.008086 | 0.036415 | 1.0137
14.4543 | 1000 |  |  |  | -0.017578 | 0.042969 | -1 | -0.0056281 | -0.0074054 | 15.4484 | 0.0074933 | 1288 | 0 | 0.11576 | 0.75935 | 655.971 | 0.0097522 | 0.063972 | 0.9668
14.4864 | 1000 |  |  |  | -0.017578 | 0.048828 | -1.0156 | -0.0054424 | -0.008036 | 15.448 | 0.011044 | 1288 | 0 | 0.17062 | 0.73429 | 430.381 | 0.010944 | 0.0471 | 0.92188
14.5183 | 1000 |  |  |  | 0 | 0.037109 | -0.99414 | -0.0052453 | -0.0068063 | 15.4476 | 0.011044 | 770 | 0 | 0.17061 | 0.42319 | 248.0441 | 0.016083 | 0.039894 | 0.88281
14.5552 | 1000 |  |  |  | -0.017578 | 0.037109 | -1.0039 | -0.0051303 | -0.0067819 | 15.4484 | -0.00039808 | 0 | 0 | 0 | 0 | 0 | 0 | 0 | 0.8457
14.5871 | 1000 |  |  |  | -0.017578 | 0.035156 | -1.0137 | -0.0050163 | -0.0059484 | 15.4473 | 0.014596 | 0 | 0 | 0.22546 | 0 | 0 | 0 | 0 | 0.80664 | 24.625
14.6191 | 1000 |  |  |  | -0.019531 | 0.039062 | -1.0117 | -0.0046441 | -0.0053045 | 15.4471 | 0.0093675 | 0 | 0 | 0.1447 | 0 | 0 | 0 | 0 | 0.77148
14.6517 | 1000 |  |  |  | -0.0078125 | 0.023438 | -0.98828 | -0.0047074 | -0.0053626 | 15.448 | 0.0068719 | 0 | 0 | 0.10616 | 0 | 0 | 0 | 0 | 0.74023
14.69 | 1000 |  |  |  | -0.0078125 | 0.027344 | -1.0156 | -0.0045629 | -0.0055766 | 15.4502 | 0.011932 | 0 | 0 | 0.18436 | 0 | 0 | 0 | 0 | 0.70508
14.7238 | 1000 |  |  |  | -0.015625 | 0.039062 | -1.0059 | -0.004321 | -0.0050216 | 15.4486 | 0.003191 | 0 | 0 | 0.049297 | 0 | 0 | 0 | 0 | 0.67188
14.7575 | 1000 |  |  |  | -0.019531 | 0.029297 | -0.99023 | -0.0042328 | -0.006204 | 15.448 | 0.0055698 | 0 | 0 | 0.086042 | 0 | 0 | 0 | 0 | 0.64258
14.8021 | 1000 |  |  |  | 0 | 0.025391 | -0.99609 | -0.0039902 | -0.0053045 | 15.4509 | 0.0092689 | 0 | 0 | 0.14321 | 0 | 0 | 0 | 0 | 0.61523
14.8345 | 1000 |  |  |  | -0.011719 | 0.03125 | -0.99219 | -0.0039941 | -0.0050929 | 15.448 | 0.0032912 | 0 | 0 | 0.050842 | 0 | 0 | 0 | 0 | 0.58398
14.8661 | 1000 |  |  |  | 0 | 0.027344 | -1.0098 | -0.0042068 | -0.0042793 | 15.448 | 0.0074933 | 0 | 0 | 0.11576 | 0 | 0 | 0 | 0 | 0.55469
14.9025 | 1000 |  |  |  | 0 | 0.021484 | -1 | -0.0040938 | -0.0051386 | 15.4498 | 0.0083811 | 0 | 0 | 0.12949 | 0 | 0 | 0 | 0 | 0.5332
14.9339 | 1000 |  |  |  | -0.0078125 | 0.027344 | -1.0078 | -0.0039525 | -0.0044818 | 15.448 | 0.0071974 | 0 | 0 | 0.11119 | 0 | 0 | 0 | 0 | 0.50977
14.9653 | 1000 |  |  |  | 0 | 0.019531 | -1.0176 | -0.0036237 | -0.0034624 | 15.4472 | 0.0098016 | 0 | 0 | 0.15141 | 0 | 0 | 0 | 0 | 0.48633
14.9961 | 1000 |  |  |  | 0 | 0.021484 | -0.99609 | -0.0037152 | -0.0033662 | 15.4502 | 0.01282 | 0 | 0 | 0.19807 | 0 | 0 | 0 | 0 | 0.4668
15.0295 | 1000 |  |  |  | 0 | 0.017578 | -1.002 | -0.0035641 | -0.0044294 | 15.4492 | 3.595e-05 | 0 | 0 | 0 | 0 | 0 | 0 | 0 | 0.44727
15.0639 | 1000 |  |  |  | 0 | 0.017578 | -1.0117 | -0.0032679 | -0.0039369 | 15.4483 | 0.015335 | 0 | 0 | 0.23691 | 0 | 0 | 0 | 0 | 0.43164
15.101 | 1000 |  |  |  | 0 | 0.021484 | -0.99414 | -0.0029155 | -0.0030905 | 15.4483 | -0.00012681 | 0 | 0 | 0 | 0 | 0 | 0 | 0 | 0.41406
15.1392 | 1000 |  |  |  | -0.0078125 | 0.029297 | -1.0254 | -0.0029998 | -0.0021221 | 15.448 | -0.00012681 | 0 | 0 | 0 | 0 | 0 | 0 | 0 | 0.39453
15.1715 | 1000 |  |  |  | -0.015625 | 0.027344 | -0.98828 | -0.0030432 | -0.0022578 | 15.4492 | 0.0084494 | 0 | 0 | 0.13054 | 0 | 0 | 0 | 0 | 0.37695
15.2071 | 1000 |  |  |  | -0.0097656 | 0.037109 | -1 | -0.0026894 | -0.0028026 | 15.4487 | 0.0030544 | 0 | 0 | 0.047187 | 0 | 0 | 0 | 0 | 0.36328
15.2458 | 1000 |  |  |  | -0.0078125 | 0.029297 | -1.002 | -0.0029416 | -0.003107 | 15.4497 | -0.003382 | 0 | 0 | 0.052251 | 0 | 0 | 0 | 0 | 0.34961
15.286 | 1000 |  |  |  | 0 | 0.017578 | -1.0039 | -0.0030569 | -0.0035672 | 15.4483 | 0.0039422 | 0 | 0 | 0.0609 | 0 | 0 | 0 | 0 | 0.33398
15.3255 | 1000 |  |  |  | 0 | 0.019531 | -1.0117 | -0.0027504 | -0.0028579 | 15.4494 | -0.00094061 | 0 | 0 | 0.014532 | 0 | 0 | 0 | 0 | 0.31836
15.3667 | 1000 |  |  |  | -0.0058594 | 0.027344 | -1.0039 | -0.0029792 | -0.0025715 | 15.448 | 0.003191 | 0 | 0 | 0.049295 | 0 | 0 | 0 | 0 | 0.30469
15.4014 | 1000 |  |  |  | 0 | 0.023438 | -1.0059 | -0.0037624 | -0.0028278 | 15.4491 | -0.00024307 | 0 | 0 | 0 | 0 | 0 | 0 | 0 | 0.28906
15.4334 | 1000 |  |  |  | -0.0078125 | 0.027344 | -0.98828 | -0.0032845 | -0.0027409 | 15.4469 | 0.00039106 | 0 | 0 | 0 | 0 | 0 | 0 | 0 | 0.2793
15.468 | 1000 |  |  |  | 0 | 0.017578 | -1.0098 | -0.0019792 | -0.00327 | 15.4476 | 0.0049188 | 0 | 0 | 0.075983 | 0 | 0 | 0 | 0 | 0.26953
15.4994 | 1000 |  |  |  | -0.017578 | 0.037109 | -0.99609 | -0.0011627 | -0.0030482 | 15.4472 | -0.00094061 | 0 | 0 | 0.01453 | 0 | 0 | 0 | 0 | 0.25977 | 24.6875
15.5307 | 1000 |  |  |  | 0 | 0.017578 | -1.0117 | -0.0011821 | -0.0030668 | 15.4489 | 0.0039422 | 0 | 0 | 0.060903 | 0 | 0 | 0 | 0 | 0.25
15.5642 | 1000 |  |  |  | -0.0097656 | 0.035156 | -0.99805 | -0.001135 | -0.0030733 | 15.448 | -0.0087531 | 0 | 0 | 0.13522 | 0 | 0 | 0 | 0 | 0.24219
15.5982 | 1000 |  |  |  | 0 | 0.021484 | -0.99414 | -0.0012276 | -0.0025241 | 15.4487 | 0.008825 | 0 | 0 | 0.13633 | 0 | 0 | 0 | 0 | 0.23438
15.6289 | 1000 |  |  |  | 0 | 0.019531 | -1.0137 | -0.0011989 | -0.0026067 | 15.4476 | 0.0012788 | 0 | 0 | 0.019755 | 0 | 0 | 0 | 0 | 0.22656
15.6593 | 1000 |  |  |  | 0 | 0.017578 | -1.002 | -0.0014327 | -0.0027452 | 15.4491 | 0.0057178 | 0 | 0 | 0.088334 | 0 | 0 | 0 | 0 | 0.21875
15.6941 | 1000 |  |  |  | 0 | 0.019531 | -1 | -0.0014703 | -0.0026436 | 15.4496 | 3.595e-05 | 0 | 0 | 0 | 0 | 0 | 0 | 0 | 0.21289
15.729 | 1000 |  |  |  | 0 | 0.017578 | -0.99414 | -0.0013352 | -0.0029376 | 15.448 | -0.00012681 | 0 | 0 | 0 | 0 | 0 | 0 | 0 | 0.20508
15.7612 | 1000 |  |  |  | 0 | 0.021484 | -0.99414 | -0.0013019 | -0.0031307 | 15.4505 | 0.0039422 | 0 | 0 | 0.060909 | 0 | 0 | 0 | 0 | 0.19922
15.793 | 1000 |  |  |  | 0 | 0.019531 | -1 | -0.0015099 | -0.0032326 | 15.4498 | -0.0013845 | 0 | 0 | 0.02139 | 0 | 0 | 0 | 0 | 0.19141
15.8288 | 1000 |  |  |  | 0 | 0.019531 | -1.0059 | -0.0015457 | -0.0033152 | 15.4469 | 0.0039422 | 0 | 0 | 0.060895 | 0 | 0 | 0 | 0 | 0.18555
15.8603 | 1000 |  |  |  | 0 | 0.017578 | -0.99414 | -0.0013237 | -0.0032326 | 15.4487 | -0.0025682 | 0 | 0 | 0.039676 | 0 | 0 | 0 | 0 | 0.18164
15.8974 | 1000 |  |  |  | 0 | 0.019531 | -1.0098 | -0.0012582 | -0.0033016 | 15.4508 | 0.0029656 | 0 | 0 | 0.045821 | 0 | 0 | 0 | 0 | 0.17578
15.9324 | 1000 |  |  |  | 0 | 0.017578 | -1.0059 | -0.0014819 | -0.003443 | 15.4495 | -0.0013162 | 0 | 0 | 0.020335 | 0 | 0 | 0 | 0 | 0.16992